## Sheet1
'R3.2p6s3.6.5r0001 | The following polynomial shall be used to generate the 24-bit CRC for Control Symbol 64: x24 + x22 + x20 + x19 + x18 + x16 + x14 + x13 + x11 + x10 +x8 +x7 + x6 + x3 + x + 1 | 1 | REQUIREMENT | 3.2 | RapidIO Interconnect Specification Part 6: LP-Serial Physical Layer Specification | Chapter 3 Control Symbols | 3.6.5 CRC-24 Code | Standards/reqts_3.2.txt | N/A | N/A | REQUIREMENT | ACTIVE | 3.2 | RapidIO Interconnect Specification Part 6: LP-Serial Physical Layer Specification | Chapter 3 Control Symbols | 3.6.5 CRC-24 Code | 4.0 | RapidIO Interconnect Specification Part 6: LP-Serial Physical Layer Specification | Chapter 3 Control Symbols | 3.6.5 CRC-24 Code'
'R3.2p6s3.6.5r0002 | The 24-bit CRC shall be computed over control symbol bits 0 through 37 beginning with control symbol bit 0. | 2 | REQUIREMENT | 3.2 | RapidIO Interconnect Specification Part 6: LP-Serial Physical Layer Specification | Chapter 3 Control Symbols | 3.6.5 CRC-24 Code | Standards/reqts_3.2.txt | N/A | N/A | REQUIREMENT | ACTIVE | 3.2 | RapidIO Interconnect Specification Part 6: LP-Serial Physical Layer Specification | Chapter 3 Control Symbols | 3.6.5 CRC-24 Code | 4.0 | RapidIO Interconnect Specification Part 6: LP-Serial Physical Layer Specification | Chapter 3 Control Symbols | 3.6.5 CRC-24 Code'
'R3.2p6s3.6.5r0003 | Before the CRC is computed, the CRC shall be set to all1s (0b1111_1111_1111_1111_1111_1111). | 3 | REQUIREMENT | 3.2 | RapidIO Interconnect Specification Part 6: LP-Serial Physical Layer Specification | Chapter 3 Control Symbols | 3.6.5 CRC-24 Code | Standards/reqts_3.2.txt | N/A | N/A | REQUIREMENT | ACTIVE | 3.2 | RapidIO Interconnect Specification Part 6: LP-Serial Physical Layer Specification | Chapter 3 Control Symbols | 3.6.5 CRC-24 Code | 4.0 | RapidIO Interconnect Specification Part 6: LP-Serial Physical Layer Specification | Chapter 3 Control Symbols | 3.6.5 CRC-24 Code'
'R3.2p6s3.6.5r0004 | Note that the alignment field shall be treated as 0 by the encode and decode functions, as described in Table 3-1 | 4 | REQUIREMENT | 3.2 | RapidIO Interconnect Specification Part 6: LP-Serial Physical Layer Specification | Chapter 3 Control Symbols | 3.6.5 CRC-24 Code | Standards/reqts_3.2.txt | N/A | N/A | REQUIREMENT | ACTIVE | 3.2 | RapidIO Interconnect Specification Part 6: LP-Serial Physical Layer Specification | Chapter 3 Control Symbols | 3.6.5 CRC-24 Code | 4.0 | RapidIO Interconnect Specification Part 6: LP-Serial Physical Layer Specification | Chapter 3 Control Symbols | 3.6.5 CRC-24 Code'
'R3.2p6s3.6.5r0005 | The 24-bit CRC check bits, c[0:23] shall occupy Control Symbol 64 bites [38:61], respectively. | 5 | REQUIREMENT | 3.2 | RapidIO Interconnect Specification Part 6: LP-Serial Physical Layer Specification | Chapter 3 Control Symbols | 3.6.5 CRC-24 Code | Standards/reqts_3.2.txt | N/A | N/A | REQUIREMENT | ACTIVE | 3.2 | RapidIO Interconnect Specification Part 6: LP-Serial Physical Layer Specification | Chapter 3 Control Symbols | 3.6.5 CRC-24 Code | 4.0 | RapidIO Interconnect Specification Part 6: LP-Serial Physical Layer Specification | Chapter 3 Control Symbols | 3.6.5 CRC-24 Code'
'R3.2p6s3.6.5r0005 | The 24-bit CRC shall be generated by each transmitter and verified by each receiver using the Control Symbol 64. | 6 | REQUIREMENT | 3.2 | RapidIO Interconnect Specification Part 6: LP-Serial Physical Layer Specification | Chapter 3 Control Symbols | 3.6.5 CRC-24 Code | Standards/reqts_3.2.txt | N/A | N/A | REQUIREMENT | ACTIVE | 3.2 | RapidIO Interconnect Specification Part 6: LP-Serial Physical Layer Specification | Chapter 3 Control Symbols | 3.6.5 CRC-24 Code | 4.0 | RapidIO Interconnect Specification Part 6: LP-Serial Physical Layer Specification | Chapter 3 Control Symbols | 3.6.5 CRC-24 Code'
R3.2p6s3.6.6r0005 | Any device performing parallel CRC-24 code generation shall compute the same code as the serial generation described in 3.6.5. An example of Parallel CRC-24 code generation equations is shown in section 3.6.6, table 3-27. | 6 | REQUIREMENT | 3.2 | RapidIO Interconnect Specification Part 6: LP-Serial Physical Layer Specification | Chapter 3 Control Symbols | 3.6.6 CRC-24 Parallel Code Generation | Standards/reqts_3.2.txt | N/A | N/A | REQUIREMENT | ACTIVE | 3.2 | RapidIO Interconnect Specification Part 6: LP-Serial Physical Layer Specification | Chapter 3 Control Symbols | 3.6.6 CRC-24 Parallel Code Generation | 4.0 | RapidIO Interconnect Specification Part 6: LP-Serial Physical Layer Specification | Chapter 3 Control Symbols | 3.6.5 CRC-24 Parallel Code generation'