## Compliance_Checklist_1.3.Xlsx
Reference | Sentence | Type | Optional | Part | Section
R1.3p10s2.4c0000 | A virtual stream identifier (VSID), consisting of a source or destination ID, class of service, and streamID, uniquely identifies a stream of PDUs within a RapidIO system that supports data streaming. | REQUIREMENT |  | Part 10 | 2.4
R1.3p10s2.4c0002 | Transactions within a transaction request flow (same source identifier, same destination identifier, same flowID, same PDU) shall be delivered to the logical layer of the destination in the same order that they were issued by the logical layer of the source. | REQUIREMENT |  | Part 10 | 2.4
R1.3p10s2.4c0004 | A transaction of a higher priority transaction request flow that was issued by the logical layer of the source before a transaction of a lower priority transaction request flow shall be delivered to the logical layer of the destination before the lower priority transaction. | REQUIREMENT |  | Part 10 | 2.4
R1.3p10s2.4c0005 | Request transactions that have different sources (different source identifiers) or different destinations (different destination identifiers) or different virtual channels are unordered with respect to each other. | REQUIREMENT |  | Part 10 | 2.4
R1.3p10s2.4c0006 | Request transactions in a transaction request flow shall be completed at the logical layer of the destination in the same order that the transactions were delivered to the logical layer of the destination. | REQUIREMENT |  | Part 10 | 2.4
R1.3p10s3.2.3c0003 | Transactions within a transaction request flow (same source identifier, same destination identifier, same flowID, same PDU) shall be delivered to the logical layer of the destination in the same order that they were issued by the logical layer of the source. | REQUIREMENT |  | Part 10 | 3.2.3
R1.3p10s3.2.3c0007 | A stream of PDUs is transmitted one PDU at a time to preserve PDU ordering. | REQUIREMENT |  | Part 10 | 3.2.3
R1.3p10s3.2.4c0009 | Maximum size of a PDU that an endpoint can accept is specified in the Data Streaming Information CAR | REQUIREMENT |  | Part 10 | 3.2.4
R1.3p10s3.2.4c0011 | A PDU of less than or equal to the MTU size is carried in a single segment. | REQUIREMENT |  | Part 10 | 3.2.4
R1.3p10s3.2.4c0014 | Continuation segments must be equal to the MTU size. | REQUIREMENT |  | Part 10 | 3.2.4
R1.3p10s3.2.4c0016 | End segments must be equal to or less than the MTU size. | REQUIREMENT |  | Part 10 | 3.2.4
R1.3p10s3.2.4c0019 | All segments of a PDU must have the same flowID and class of service value. | REQUIREMENT |  | Part 10 | 3.2.4
R1.3p10s3.2.4c0020 | When a segment with a start bit is received, a segmentation context associated with the virtual stream ID is opened. | REQUIREMENT |  | Part 10 | 3.2.4
R1.3p10s3.2.4c0022 | Receipt of an end segment closes the segmentation context. | REQUIREMENT |  | Part 10 | 3.2.4
R1.3p10s3.2.4c0024 | The stream and PDU associated with a segmentation context is not permitted to change during the time that the context is open. | REQUIREMENT |  | Part 10 | 3.2.4
R1.3p10s3.2.4c0025 | The number of segmentation contexts that can be supported by an endpoint is supported by the Data Streaming Information CAR. | REQUIREMENT |  | Part 10 | 3.2.4
R1.3p10s3.2.4c0027 | The transmitter issues a start segment, followed by continuation segments, followed by an end segment, in the same order in which the data appears in the PDU. | REQUIREMENT |  | Part 10 | 3.2.4
R1.3p10s3.2.4c0029 | Data payloads for start and end segments of less than the MTU size are padded to be a multiple of half words in size. | REQUIREMENT |  | Part 10 | 3.2.4
R1.3p10s3.2.4c0031 | The PDU length field in the end segment header identifies the length of the data payload as well as the presence of pad bytes. | REQUIREMENT |  | Part 10 | 3.2.4
R1.3p10s3.2.4c0050 | Odd number of bytes is padded to a multiple of half-words, and indicated by setting the PAD bit. | REQUIREMENT |  | Part 10 | 3.2.4
R1.3p10s3.2.4c0054 | The O bit is set if the data payload has an odd number of half-words | REQUIREMENT |  | Part 10 | 3.2.4
R1.3p10s3.2.5c0008 | A stream of PDUs is transmitted one PDU at a time to preserve PDU ordering. | REQUIREMENT |  | Part 10 | 3.2.5
R1.3p10s3.2.5c0012 | A PDU of less than or equal to the MTU size is carried in a single segment. | REQUIREMENT |  | Part 10 | 3.2.5
R1.3p10s3.2.5c0015 | Continuation segments must be equal to the MTU size. | REQUIREMENT |  | Part 10 | 3.2.5
R1.3p10s3.2.5c0017 | End segments must be equal to or less than the MTU size. | REQUIREMENT |  | Part 10 | 3.2.5
R1.3p10s3.2.5c0021 | When a segment with a start bit is received, a segmentation context associated with the virtual stream ID is opened. | REQUIREMENT |  | Part 10 | 3.2.5
R1.3p10s3.2.5c0023 | Receipt of an end segment closes the segmentation context. | REQUIREMENT |  | Part 10 | 3.2.5
R1.3p10s3.2.5c0028 | The transmitter issues a start segment, followed by continuation segments, followed by an end segment, in the same order in which the data appears in the PDU. | REQUIREMENT |  | Part 10 | 3.2.5
R1.3p10s3.2.5c0030 | Data payloads for start and end segments of less than the MTU size are padded to be a multiple of half words in size. | REQUIREMENT |  | Part 10 | 3.2.5
R1.3p10s3.2.5c0033 | Segments are filled with bytes from the PDU in the order showing in figure 3-3 and figure 3-4 | REQUIREMENT |  | Part 10 | 3.2.5
R1.3p10s3.2.5c0034 | If the end of the PDU data is encountered, the start segment is identified as a single segment. | REQUIREMENT |  | Part 10 | 3.2.5
R1.3p10s3.2.5c0035 | If the start segment reaches MTU size (and there is remaining PDU data), the start segment is encapsulated, and a continuation segment is opened. | REQUIREMENT |  | Part 10 | 3.2.5
R1.3p10s3.2.5c0036 | If the source wishes to abort a PDU transmission, it sends an end segment with no data payload and the length field set to zero. | REQUIREMENT |  | Part 10 | 3.2.5
R1.3p10s3.2.5c0037 | The reassembly process transfers the entire payload into the reassembly buffer in order. | REQUIREMENT |  | Part 10 | 3.2.5
R1.3p10s3.2.5c0038 | All data transferred to the reassembly buffer is counted for comparison to the length field. | REQUIREMENT |  | Part 10 | 3.2.5
R1.3p10s3.2.5c0039 | If the packet is a single segment and the amount of payload data is greater than the MTU size, the segment is defective. | REQUIREMENT |  | Part 10 | 3.2.5
R1.3p10s3.2.5c0040 | If the packet is a start segment and the payload data does not match the MTU size, the PDU is defective. | REQUIREMENT |  | Part 10 | 3.2.5
R1.3p10s3.2.5c0041 | Reassembly continues with continuation packets. All continuation packets must match the MTU size or the PDU is defective. | REQUIREMENT |  | Part 10 | 3.2.5
R1.3p10s3.2.5c0042 | The data from the end segment is transferred according to the data payload size. | REQUIREMENT |  | Part 10 | 3.2.5
R1.3p10s3.2.5c0043 | The data payload size of the end segment must be less than or equal to the MTU size or the PDU is defective. | REQUIREMENT |  | Part 10 | 3.2.5
R1.3p10s3.2.5c0044 | Once all data has been reassembled, the length provided by the end segment packet header is checked against the received data count. A mismatch indicates the PDU is defective. | REQUIREMENT |  | Part 10 | 3.2.5
R1.3p10s3.2.5c0045 | Receiving a continuation or end segment on a closed context indicates a lost start segment and the PDU is defective. | REQUIREMENT |  | Part 10 | 3.2.5
R1.3p10s3.2.5c0046 | Receiving a start or single segment on an open context indicates a lost end segment and the PDU is defective. The existing context is closed, and the new context is opened. | REQUIREMENT |  | Part 10 | 3.2.5
R1.3p10s3.2.5c0047 | Detection of a defective PDU results in discarding the entire PDU. | REQUIREMENT |  | Part 10 | 3.2.5
R1.3p10s3.3c0032 | The COS field shall be used starting with the most significant bit to control the number of classes supported. | REQUIREMENT |  | Part 10 | 3.3
R1.3p10s4.2c0001 | A virtual stream identifier (VSID), consisting of a source or destination ID, class of service, and streamID, uniquely identifies a stream of PDUs within a RapidIO system that supports data streaming. | REQUIREMENT |  | Part 10 | 4.2
R1.3p10s4.2c0048 | Receiving an end segment with a length of 0 causes the entire PDU to be discarded. | REQUIREMENT |  | Part 10 | 4.2
R1.3p10s4.2c0049 | Data payload length is a multiple of half-words | REQUIREMENT |  | Part 10 | 4.2
R1.3p10s4.2c0051 | Odd number of bytes is padded to a multiple of half-words, and indicated by setting the PAD bit. | REQUIREMENT |  | Part 10 | 4.2
R1.3p10s4.2c0052 | The start bit is set if and only if the packet is the first packet in a new PDU being transferred. | REQUIREMENT |  | Part 10 | 4.2
R1.3p10s4.2c0053 | The end bit is set if and only if the packet is the last packet in the PDU being transferred. | REQUIREMENT |  | Part 10 | 4.2
R1.3p10s4.2c0055 | The O bit is set if the data payload has an odd number of half-words | REQUIREMENT |  | Part 10 | 4.2
R1.3p10s4.2c0056 | The length field is encoded as per Part 10, Table 4-1 | REQUIREMENT |  | Part 10 | 4.2
R1.3p10s4.2c0057 | Half word/pad byte combinations are encoded as described in Part 10, Table 4-2 | REQUIREMENT |  | Part 10 | 4.2
R1.3p10s4.2c0058 | A packet with the S bit set has a packet header, as per Part 10, Figure 4-1 and Part 10, Figure 4-2. | REQUIREMENT |  | Part 10 | 4.2
R1.3p10s4.2c0059 | A packet with the S bit cleared and the E bit set has an end-segment packet header, as per Part 10, Figure 4-4. | REQUIREMENT |  | Part 10 | 4.2
R1.3p10s4.2c0060 | A packet with the S bit clear and the E bit clear has a continuation-segment packet header, as per Part 10, Figure 4-3. | REQUIREMENT |  | Part 10 | 4.2
R1.3p10s5.4.1c0061 | If bit 13 of the Source Operations CAR is set, the device can originate data streaming packets. | REQUIREMENT |  | Part 10 | 5.4.1
R1.3p10s5.4.2c0062 | If bit 13 of the Destination Operations CAR is set, the device can receive data streaming packets. | REQUIREMENT |  | Part 10 | 5.4.2
R1.3p10s5.4.3c0010 | Maximum size of a PDU that an endpoint can accept is specified in the Data Streaming Information CAR | REQUIREMENT |  | Part 10 | 5.4.3
R1.3p10s5.4.3c0026 | The number of segmentation contexts that can be supported by an endpoint is supported by the Data Streaming Information CAR. | REQUIREMENT |  | Part 10 | 5.4.3
R1.3p10s5.4.3c0063 | The Data Streaming Information CAR conforms to the following requirements: | REQUIREMENT |  | Part 10 | 5.4.3
R1.3p10s5.4.3c0064 | MaxPDU describes the maximum PDU size in bytes supported by the destination end point. | REQUIREMENT |  | Part 10 | 5.4.3
R1.3p10s5.4.3c0065 | MaxPDU is encoded as per Part 10, Table 5-5 | REQUIREMENT |  | Part 10 | 5.4.3
R1.3p10s5.4.3c0066 | The SegSupport field indicates the maximum number of segmentation contexts supported by the destination endpoint. | REQUIREMENT |  | Part 10 | 5.4.3
R1.3p10s5.4.3c0067 | The Data Streaming Information CAR is only defined when bit 13 is set in the Destination Operations CAR. | REQUIREMENT |  | Part 10 | 5.4.3
R1.3p10s5.4.3c0068 | SegSupport is encoded as per Part 10, Table 5-5 | REQUIREMENT |  | Part 10 | 5.4.3
R1.3p10s5.5.1c0013 | A PDU of less than or equal to the MTU size is carried in a single segment. | REQUIREMENT |  | Part 10 | 5.5.1
R1.3p10s5.5.1c0018 | End segments must be equal to or less than the MTU size. | REQUIREMENT |  | Part 10 | 5.5.1
R1.3p10s5.5.1c0069 | Data Streaming Logical Layer Control CSR | REQUIREMENT |  | Part 10 | 5.5.1
R1.3p10s5.5.1c0070 | The Data Streaming Logical Layer Control CSR is only defined when bit 13 is set in the Source Operations CAR. | REQUIREMENT |  | Part 10 | 5.5.1
R1.3p10s5.5.1c0071 | MTU field determines the data payload size for packets of an encapsulated PDU originated by the endpoint. | REQUIREMENT |  | Part 10 | 5.5.1
R1.3p10s5.5.1c0072 | MTU field is encoded as defined by Part 10, Table 5-6. | REQUIREMENT |  | Part 10 | 5.5.1
R1.3p10s5.5.1c0073 | Changing the MTU field results in a change in the data payload size of the PDUs being transferred. | REQUIREMENT |  | Part 10 | 5.5.1
R1.3p10s5.5.1c0074 | Endpoint must support the entire range of MTU values. | REQUIREMENT |  | Part 10 | 5.5.1
R1.3p11s2.1c1661 | The destination ID of a packet is used to determine if the packet will be multicast. | REQUIREMENT |  | Part 11 | 2.1
R1.3p11s2.2c1660 | Packets multicast are not modified by the multicasting device. | REQUIREMENT |  | Part 11 | 2.2
R1.3p11s2.2c1671 | Packets which do not require a response can be multicast. Packets which do require a response result in implementation specific behavior. | REQUIREMENT |  | Part 11 | 2.2
R1.3p11s2.3c1662 | There is one set of multicast masks for the entire switch. | REQUIREMENT |  | Part 11 | 2.3
R1.3p11s2.3c1663 | When the destination ID of a packet matches that of a destination ID associated with a multicast mask, the packet is multicast to all egress ports configured in the multicast mask, except that a packet is never multicast out of the port that it was received on. | REQUIREMENT |  | Part 11 | 2.3
R1.3p11s2.3c1664 | The defined CSRs allow multicast masks to be configured. | REQUIREMENT |  | Part 11 | 2.3
R1.3p11s2.3c1665 | The implementation of the defined CSRs allow a destination ID to be associated with at most one multicast mask per port. | REQUIREMENT |  | Part 11 | 2.3
R1.3p11s2.3c1666 | The last association operation performed for a destination ID dictates which multicast mask is associated with that destination ID. | REQUIREMENT |  | Part 11 | 2.3
R1.3p11s2.3c1667 | Packets to be multicast using a multicast mask with no egress ports selected are dropped without error notification. | REQUIREMENT |  | Part 11 | 2.3
R1.3p11s2.3c1668 | The state of multicast masks after reset is that no egress ports are selected. | REQUIREMENT |  | Part 11 | 2.3
R1.3p11s2.3c1669 | After reset, no destination IDs are associated with multicast masks. | REQUIREMENT |  | Part 11 | 2.3
R1.3p11s2.4c1670 | Multicast packets in the same multicast group with the same flowID received on the same ingress port are multicast on egress ports in the same order they were received on the ingress port. | REQUIREMENT |  | Part 11 | 2.4
R1.3p11s3.2c1672 | Processing Element Features CAR | REQUIREMENT |  | Part 11 | 3.2
R1.3p11s3.2c1673 | If the device supports the multicast extensions, bit 21 of the Processing Element Features CAR has a value of 1. | REQUIREMENT |  | Part 11 | 3.2
R1.3p11s3.2c1674 | Bit 21 of the Processing Element Features CAR is read only. | REQUIREMENT |  | Part 11 | 3.2
R1.3p11s3.3c1675 | Switch Multicast Support CAR is read only, and is compliant with the following: | REQUIREMENT |  | Part 11 | 3.3
R1.3p11s3.3c1676 | If device supports the simple association model, bit 0 has a value of 1. If the device does not support the simple association model, bit 0 has a value of 0. | REQUIREMENT |  | Part 11 | 3.3
R1.3p11s3.3c1677 | If device supports the simple association model, the Switch Multicast Information CAR must indicate support for block association operations. | REQUIREMENT |  | Part 11 | 3.3
R1.3p11s3.3c1822 | WHEN the Delete_Assoc command is written to the Multicast Associate Operation CSR bit 0 of the Switch Multicast Information CAR has a value of 1, bit 0 in the Switch Multicast Support CAR has a value of 1, the Assoc_Blksize field in the Multicast Associate Operation CSR has a value of MaxMCastMasks - 1 the Mcast_Mask_Num field value is 0 AND the Large_DestID/DestID fields added to the value of Assoc_Blksize is not greater than the maximum destination ID, as indicated by the Large_Transport field in the Switch Multicast Operation CSR THEN the associations specified in 6K3 will be removed. | REQUIREMENT | OPTIONAL | Part 11 | 3.3
R1.3p11s3.3c1850 | WHEN the Add_Assoc command is written to the Multicast Associate Operation CSR bit 0 in the Switch Multicast Support CAR has a value of 1 the Mcast_Mask_Num field in the Multicast Associate Select CSR has a value of 0 the Assoc_Blksize field in the Multicast Associate Operation CSR has a value of MaxMCastMasks - 1 AND the Large_DestID/DestID fields added to the value of Assoc_Blksize is not greater than the maximum destination ID, as indicated by the Large_Transport field in the Switch Multicast Operation CSR THEN the multicast associations specified in 6L3 are added. | REQUIREMENT | OPTIONAL | Part 11 | 3.3
R1.3p11s3.4c1678 | Switch Multicast Information CAR is read only, and compliant with the following: | REQUIREMENT |  | Part 11 | 3.4
R1.3p11s3.4c1679 | If the device supports block association operations, bit 0 has a value of 1. If block association operations are not supported, bit 0 has a value of 0. | REQUIREMENT |  | Part 11 | 3.4
R1.3p11s3.4c1680 | If the device supports per port association operations, bit 1 has a value of 1. If per port association operations are not supported, bit 1 has a value of 0. | REQUIREMENT |  | Part 11 | 3.4
R1.3p11s3.4c1681 | The maximum number of destination IDs that can be associated with a single multicast mask is contained in bits 2 through 15. | REQUIREMENT |  | Part 11 | 3.4
R1.3p11s3.4c1682 | The number of multicast masks that exist in the device is contained in bits 16 through 31. | REQUIREMENT |  | Part 11 | 3.4
R1.3p11s3.4c1683 | The maximum number of destination IDs/multicast masks that can be programmed using a block association operation is contained in bits 16 through 31. | REQUIREMENT |  | Part 11 | 3.4
R1.3p11s3.4c1694 | All multicast Mask_Cmd commands operate correctly when the value in the Mcast_Mask field is less than the value of the MaxMcastMasks field in the Switch Multicast Information CAR. | REQUIREMENT |  | Part 11 | 3.4
R1.3p11s3.4c1697 | All multicast Mask_Cmd commands operate correctly when the value in the Egress_Port_Num field is less than the value of the Port_Total field in the Switch Port Information CAR. | REQUIREMENT |  | Part 11 | 3.4
R1.3p11s3.4c1730 | The Multicast Associate Select CSR operates correctly. | REQUIREMENT |  | Part 11 | 3.4
R1.3p11s3.4c1733 | The egress ports selected in each multicast mask are not affected by any read or write operation performed on the Multicast Associate Select CSR. | REQUIREMENT |  | Part 11 | 3.4
R1.3p11s3.4c1736 | The associations between destination IDs and multicast masks are not affected by any read or write operation performed on the Multicast Associate Select CSR. | REQUIREMENT |  | Part 11 | 3.4
R1.3p11s3.4c1739 | The most significant 8 bits of the large (16 bit) destination ID that is the subject of associate operations is contained in bits 0 through 7 (Large_DestID). | REQUIREMENT |  | Part 11 | 3.4
R1.3p11s3.4c1742 | The least significant 8 bits of the destination ID that is the subject of associate operations is contained in bits 8 through 15 (DestID). | REQUIREMENT |  | Part 11 | 3.4
R1.3p11s3.4c1745 | The index of the multicast mask that is the subject of associate operations is contained in bits 16 through 31 (Mcast_Mask_Num). | REQUIREMENT |  | Part 11 | 3.4
R1.3p11s3.4c1748 | Multicast Assoc_Cmd commands operate correctly when the value in the Mcast_Mask_Num field is less than the value of the MaxMcastMasks field in the Switch Multicast Information CAR. | REQUIREMENT |  | Part 11 | 3.4
R1.3p11s3.4c1773 | Multicast Assoc_Cmd commands operate correctly when bit 1 in the Switch Multicast Information CAR has a value of 1 and the value in the Ingress_Port field is less than the value of the Port_Total field in the Switch Port Information CAR. | REQUIREMENT |  | Part 11 | 3.4
R1.3p11s3.4c1777 | Multicast Assoc_Cmd commands operate correctly when bit 0 in the Switch Multicast Information CAR has: a value of 1 AND the value in the Mcast_Mask_Num field of the Switch Multicast Select CSR added to the value of the Assoc_Blksize field in the Multicast Associate Operation CSR is less than the value of the MaxMcastMasks field in the Switch Multicast Information CAR. | REQUIREMENT |  | Part 11 | 3.4
R1.3p11s3.4c1782 | Multicast Assoc_Cmd commands operate correctly when bit 0 in the Switch Multicast Information CAR has: a value of 1 AND the Large_DestID/DestID fields added to the value of Assoc_Blksize is not greater than the maximum destination ID, as indicated by the Large_Transport field in the Switch Multicast Operation CSR. | REQUIREMENT |  | Part 11 | 3.4
R1.3p11s3.4c1794 | After a write to the Multicast Associate Operation CSR when the Assoc_Cmd field value is 0b00, a read of the Multicast Associate Operation CSR has a value of 1 in bit 31 only if an association exists between the destination ID and multicast mask specified by the values of the Large_DestID, DestID and Mcast_Mask_Num fields in the Multicast Associate Select CSR and the value of the Large_Transport and Ingress Port (if bit 1 in the Switch Multicast Information CAR has a value of 1) fields in the Multicast Associate Operation CSR. | REQUIREMENT |  | Part 11 | 3.4
R1.3p11s3.4c1798 | A read of the Multicast Associate Operation CSR returns 1 in bit 31 to indicate an association exists between the destination ID and multicast mask specified by the current values of the Large_DestID, DestID and Mcast_Mask_Num fields in the Multicast Associate Select CSR and the value of the Large_Transport and Ingress Port (if bit 1 in the Switch Multicast Information CAR has a value of 1) fields in the Multicast Associate Operation CSR only if the Assoc_Cmd field value is 0b00. | REQUIREMENT |  | Part 11 | 3.4
R1.3p11s3.4c1802 | The capability to perform Delete_Assoc commands must be present. | REQUIREMENT |  | Part 11 | 3.4
R1.3p11s3.4c1806 | WHEN the Block_Assoc field in the Switch Multicast Information CAR has a value of 0 AND the Multicast Associate Operation CSR is written with an Assoc_Cmd field value of 0b10, THEN any association is removed between the destination ID and multicast mask specified by the current values of the Large_DestID, DestID and Mcast_Mask_Num fields in the Multicast Associate Select CSR and the value of the Large_Transport and Ingress Port (if bit 1 in the Switch Multicast Information CAR has a value of 1) fields in the Multicast Associate Operation CSR. | REQUIREMENT |  | Part 11 | 3.4
R1.3p11s3.4c1810 | WHEN the Block_Assoc field in the Switch Multicast Information CAR has a value of 1 the Multicast Associate Operation CSR is written with an Assoc_Cmd field value of 0b10 AND the Large_DestID/DestID fields added to the value of Assoc_Blksize is not greater than the maximum destination ID, as indicated by the Large_Transport field in the Switch Multicast Operation CSR THEN any association is removed between the block of destination IDs and multicast masks specified by the current values of the Large_DestID, DestID and Mcast_Mask_Num fields in the Multicast Associate Select CSR and the value of the Large_Transport, Assoc_Blksize and Ingress_Port (if bit 1 in the Switch Multicast Information CAR has a value of 1) fields in the Multicast Associate Operation CSR. | REQUIREMENT | OPTIONAL | Part 11 | 3.4
R1.3p11s3.4c1814 | The associations deleted in 6K2 are between the first destination ID and the first multicast mask, the second destination ID and the second multicast mask, the third destination ID and the third multicast mask, and so on. | REQUIREMENT | OPTIONAL | Part 11 | 3.4
R1.3p11s3.4c1818 | If bit 1 in the Switch Multicast Information CAR has a value of 1, the associations in 6K1 and 6K2 are removed only on the ingress port selected by the Ingress_Port field value. | REQUIREMENT | OPTIONAL | Part 11 | 3.4
R1.3p11s3.4c1823 | WHEN the Delete_Assoc command is written to the Multicast Associate Operation CSR bit 0 of the Switch Multicast Information CAR has a value of 1, bit 0 in the Switch Multicast Support CAR has a value of 1, the Assoc_Blksize field in the Multicast Associate Operation CSR has a value of MaxMCastMasks - 1 the Mcast_Mask_Num field value is 0 AND the Large_DestID/DestID fields added to the value of Assoc_Blksize is not greater than the maximum destination ID, as indicated by the Large_Transport field in the Switch Multicast Operation CSR THEN the associations specified in 6K3 will be removed. | REQUIREMENT | OPTIONAL | Part 11 | 3.4
R1.3p11s3.4c1828 | The capability to perform Add_Assoc commands must be present. | REQUIREMENT |  | Part 11 | 3.4
R1.3p11s3.4c1832 | WHEN the Block_Assoc field in the Switch Multicast Information CAR has a value of 0 AND the Multicast Associate Operation CSR is written with an Assoc_Cmd field value of 0b11, THEN an association is created between the destination ID and multicast mask specified by the current values of the Large_DestID, DestID and Mcast_Mask_Num fields in the Multicast Associate Select CSR and the value of the Large_Transport and Ingress Port (if bit 1 in the Switch Multicast Information CAR has a value of 1) fields in the Multicast Associate Operation CSR. | REQUIREMENT |  | Part 11 | 3.4
R1.3p11s3.4c1836 | WHEN the Block_Assoc field in the Switch Multicast Information CAR has a value of 1 the Multicast Associate Operation CSR is written with an Assoc_Cmd field value of 0b11 AND the Large_DestID/DestID fields added to the value of Assoc_Blksize is not greater than the maximum destination ID controlled by the Large_Transport field in the Switch Multicast Operation CSR THEN associations are created between the block of destination IDs and multicast masks specified by the current values of the Large_DestID, DestID and Mcast_Mask_Num fields in the Multicast Associate Select CSR and the value of the Large_Transport, Assoc_Blksize and Ingress Port (if bit 1 in the Switch Multicast Information CAR has a value of 1) fields in the Multicast Associate Operation CSR. | REQUIREMENT | OPTIONAL | Part 11 | 3.4
R1.3p11s3.4c1840 | The associations created in 6L2 are between the first destination ID and the first multicast mask, the second destination ID and the second multicast mask, the third destination ID and the third multicast mask, and so on. | REQUIREMENT | OPTIONAL | Part 11 | 3.4
R1.3p11s3.4c1845 | If bit 1 in the Switch Multicast Information CAR has a value of 1, the associations in 6L1 and 6L2 are created only on the ingress port selected by the Ingress_Port field value. | REQUIREMENT | OPTIONAL | Part 11 | 3.4
R1.3p11s3.4c1851 | WHEN the Add_Assoc command is written to the Multicast Associate Operation CSR bit 0 in the Switch Multicast Support CAR has a value of 1 the Mcast_Mask_Num field in the Multicast Associate Select CSR has a value of 0 the Assoc_Blksize field in the Multicast Associate Operation CSR has a value of MaxMCastMasks - 1 AND the Large_DestID/DestID fields added to the value of Assoc_Blksize is not greater than the maximum destination ID, as indicated by the Large_Transport field in the Switch Multicast Operation CSR THEN the multicast associations specified in 6L3 are added. | REQUIREMENT | OPTIONAL | Part 11 | 3.4
R1.3p11s3.5c1684 | The Multicast Mask Port CSR operates correctly. | REQUIREMENT |  | Part 11 | 3.5
R1.3p11s3.5c1686 | Associations between destination IDs and multicast masks are not affected by any read or write operation performed on the Multicast Mask Port CSR. | REQUIREMENT |  | Part 11 | 3.5
R1.3p11s3.5c1688 | The index of the multicast mask that is the subject of the register operations is contained in bits 0 through 15 (Mcast_Mask). | REQUIREMENT |  | Part 11 | 3.5
R1.3p11s3.5c1690 | The egress port that is the subject of the multicast mask operations is contained in bits 16 through 23 (Egress_Port_Num). | REQUIREMENT |  | Part 11 | 3.5
R1.3p11s3.5c1692 | The command value that indicates which multicast mask operation to perform is contained in bits 25-27 (Mask_Cmd). | REQUIREMENT |  | Part 11 | 3.5
R1.3p11s3.5c1695 | All multicast Mask_Cmd commands operate correctly when the value in the Mcast_Mask field is less than the value of the MaxMcastMasks field in the Switch Multicast Information CAR. | REQUIREMENT |  | Part 11 | 3.5
R1.3p11s3.5c1698 | All multicast Mask_Cmd commands operate correctly when the value in the Egress_Port_Num field is less than the value of the Port_Total field in the Switch Port Information CAR. | REQUIREMENT |  | Part 11 | 3.5
R1.3p11s3.5c1700 | All multicast Mask_Cmd commands operate correctly when the value in the Mask_Cmd field is that of a defined command (0b000, 0b001, 0b010, 0b100, 0b101). | REQUIREMENT |  | Part 11 | 3.5
R1.3p11s3.5c1701 | The capability to perform Write-to-Verify commands must be present. | REQUIREMENT |  | Part 11 | 3.5
R1.3p11s3.5c1703 | When the Multicast Mask Port CSR is written with a Mask_Cmd field value of 0b000, the set of egress ports enabled for each multicast masks is not affected. | REQUIREMENT |  | Part 11 | 3.5
R1.3p11s3.5c1705 | The value of Port_Present after a Write_to_Verify command is unchanged until the next Write_to_Verify command is written to the Multicast Mask Port CSR. | REQUIREMENT |  | Part 11 | 3.5
R1.3p11s3.5c1707 | Bit 31 is read as 1 after a Write_to_Verify command is written to the Multicast Mask Port CSR only when the specified egress port in the specified multicast mask is enabled. | REQUIREMENT |  | Part 11 | 3.5
R1.3p11s3.5c1709 | The capability to perform Add_Port commands must be present. | REQUIREMENT |  | Part 11 | 3.5
R1.3p11s3.5c1711 | When a register write to the Multicast Mask Port CSR occurs with a value of 0b001 in the Mask_Cmd field, the egress port identified by the value in the Egress_Port_Num field is enabled in the multicast mask identified by the value in the Mcast_Mask field. | REQUIREMENT |  | Part 11 | 3.5
R1.3p11s3.5c1713 | The capability to perform Delete_Port commands must be present. | REQUIREMENT |  | Part 11 | 3.5
R1.3p11s3.5c1715 | When a register write to the Multicast Mask Port CSR occurs with a value of 0b010 in the Mask_Cmd field, the egress port identified by the value in the Egress_Port_Num field is disabled in the multicast mask identified by the value in the Mcast_Mask field. | REQUIREMENT |  | Part 11 | 3.5
R1.3p11s3.5c1717 | The capability perform Delete_All_Ports commands must be present. | REQUIREMENT |  | Part 11 | 3.5
R1.3p11s3.5c1719 | When a register write to the Multicast Mask Port CSR occurs with a value of 0b100 in the Mask_Cmd field, all egress ports are disabled in the multicast mask identified by the value in the Mcast_Mask field. | REQUIREMENT |  | Part 11 | 3.5
R1.3p11s3.5c1721 | When a register write to the Multicast Mask Port CSR occurs with a value of 0b100 in the Mask_Cmd field, the value in the Egress_Port_Num field does not affect the operation of the command. | REQUIREMENT |  | Part 11 | 3.5
R1.3p11s3.5c1723 | The capability to perform Add_All_Ports commands must be present. | REQUIREMENT |  | Part 11 | 3.5
R1.3p11s3.5c1725 | When a register write to the Multicast Mask Port CSR occurs with a value of 0b101 in the Mask_Cmd field, all egress ports are enabled in the multicast mask identified by the value in the Mcast_Mask field. | REQUIREMENT |  | Part 11 | 3.5
R1.3p11s3.5c1727 | When a register write to the Multicast Mask Port CSR occurs with a value of 0b101 in the Mask_Cmd field, the value in the Egress_Port_Num field does not affect the operation of the command. | REQUIREMENT |  | Part 11 | 3.5
R1.3p11s3.5c1729 | After reset, the Multicast Mask Port CSR value is 0x00000000. | REQUIREMENT |  | Part 11 | 3.5
R1.3p11s3.5c1758 | The number of sequential destination IDs and multicast masks to be affected by an associate operation can be controlled by the value in bits 0 to 15 (Assoc_Blksize) of the Multicast Associate Operation CSR only if bit 0 in the Switch Multicast Information CAR has a value of 1. | REQUIREMENT |  | Part 11 | 3.5
R1.3p11s3.5c1762 | The ingress port for an associate operation can be controlled by the value in bits 16 to 23 (Ingress_Port) of the Multicast Associate Operation CSR only if bit 1 in the Switch Multicast Information CAR has a value of 1. | REQUIREMENT |  | Part 11 | 3.5
R1.3p11s3.6c1731 | The Multicast Associate Select CSR operates correctly. | REQUIREMENT |  | Part 11 | 3.6
R1.3p11s3.6c1734 | The egress ports selected in each multicast mask are not affected by any read or write operation performed on the Multicast Associate Select CSR. | REQUIREMENT |  | Part 11 | 3.6
R1.3p11s3.6c1737 | The associations between destination IDs and multicast masks are not affected by any read or write operation performed on the Multicast Associate Select CSR. | REQUIREMENT |  | Part 11 | 3.6
R1.3p11s3.6c1740 | The most significant 8 bits of the large (16 bit) destination ID that is the subject of associate operations is contained in bits 0 through 7 (Large_DestID). | REQUIREMENT |  | Part 11 | 3.6
R1.3p11s3.6c1743 | The least significant 8 bits of the destination ID that is the subject of associate operations is contained in bits 8 through 15 (DestID). | REQUIREMENT |  | Part 11 | 3.6
R1.3p11s3.6c1746 | The index of the multicast mask that is the subject of associate operations is contained in bits 16 through 31 (Mcast_Mask_Num). | REQUIREMENT |  | Part 11 | 3.6
R1.3p11s3.6c1749 | Multicast Assoc_Cmd commands operate correctly when the value in the Mcast_Mask_Num field is less than the value of the MaxMcastMasks field in the Switch Multicast Information CAR. | REQUIREMENT |  | Part 11 | 3.6
R1.3p11s3.6c1751 | After a reset, the value of the Multicast Associate Select CSR is 0x00000000. | REQUIREMENT |  | Part 11 | 3.6
R1.3p11s3.6c1766 | The Large_DestID field in the Multicast Associate Select CSR is used to select the destination ID for an associate operation only when bit 24 (Large_Transport) in the Multicast Associate Operation CSR has a value of 1. | REQUIREMENT |  | Part 11 | 3.6
R1.3p11s3.6c1778 | Multicast Assoc_Cmd commands operate correctly when bit 0 in the Switch Multicast Information CAR has: a value of 1 AND the value in the Mcast_Mask_Num field of the Switch Multicast Select CSR added to the value of the Assoc_Blksize field in the Multicast Associate Operation CSR is less than the value of the MaxMcastMasks field in the Switch Multicast Information CAR. | REQUIREMENT |  | Part 11 | 3.6
R1.3p11s3.6c1783 | Multicast Assoc_Cmd commands operate correctly when bit 0 in the Switch Multicast Information CAR has: a value of 1 AND the Large_DestID/DestID fields added to the value of Assoc_Blksize is not greater than the maximum destination ID, as indicated by the Large_Transport field in the Switch Multicast Operation CSR. | REQUIREMENT |  | Part 11 | 3.6
R1.3p11s3.6c1788 | The capability to perform Write_To_Verify commands must be present. | REQUIREMENT |  | Part 11 | 3.6
R1.3p11s3.6c1791 | When the Multicast Associate Operation CSR is written with an Assoc_Cmd field value of 0b00, associations between any destination ID and any multicast mask are not affected. | REQUIREMENT |  | Part 11 | 3.6
R1.3p11s3.6c1795 | After a write to the Multicast Associate Operation CSR when the Assoc_Cmd field value is 0b00, a read of the Multicast Associate Operation CSR has a value of 1 in bit 31 only if an association exists between the destination ID and multicast mask specified by the values of the Large_DestID, DestID and Mcast_Mask_Num fields in the Multicast Associate Select CSR and the value of the Large_Transport and Ingress Port (if bit 1 in the Switch Multicast Information CAR has a value of 1) fields in the Multicast Associate Operation CSR. | REQUIREMENT |  | Part 11 | 3.6
R1.3p11s3.6c1799 | A read of the Multicast Associate Operation CSR returns 1 in bit 31 to indicate an association exists between the destination ID and multicast mask specified by the current values of the Large_DestID, DestID and Mcast_Mask_Num fields in the Multicast Associate Select CSR and the value of the Large_Transport and Ingress Port (if bit 1 in the Switch Multicast Information CAR has a value of 1) fields in the Multicast Associate Operation CSR only if the Assoc_Cmd field value is 0b00. | REQUIREMENT |  | Part 11 | 3.6
R1.3p11s3.6c1803 | The capability to perform Delete_Assoc commands must be present. | REQUIREMENT |  | Part 11 | 3.6
R1.3p11s3.6c1807 | WHEN the Block_Assoc field in the Switch Multicast Information CAR has a value of 0 AND the Multicast Associate Operation CSR is written with an Assoc_Cmd field value of 0b10, THEN any association is removed between the destination ID and multicast mask specified by the current values of the Large_DestID, DestID and Mcast_Mask_Num fields in the Multicast Associate Select CSR and the value of the Large_Transport and Ingress Port (if bit 1 in the Switch Multicast Information CAR has a value of 1) fields in the Multicast Associate Operation CSR. | REQUIREMENT |  | Part 11 | 3.6
R1.3p11s3.6c1811 | WHEN the Block_Assoc field in the Switch Multicast Information CAR has a value of 1 the Multicast Associate Operation CSR is written with an Assoc_Cmd field value of 0b10 AND the Large_DestID/DestID fields added to the value of Assoc_Blksize is not greater than the maximum destination ID, as indicated by the Large_Transport field in the Switch Multicast Operation CSR THEN any association is removed between the block of destination IDs and multicast masks specified by the current values of the Large_DestID, DestID and Mcast_Mask_Num fields in the Multicast Associate Select CSR and the value of the Large_Transport, Assoc_Blksize and Ingress_Port (if bit 1 in the Switch Multicast Information CAR has a value of 1) fields in the Multicast Associate Operation CSR. | REQUIREMENT | OPTIONAL | Part 11 | 3.6
R1.3p11s3.6c1815 | The associations deleted in 6K2 are between the first destination ID and the first multicast mask, the second destination ID and the second multicast mask, the third destination ID and the third multicast mask, and so on. | REQUIREMENT | OPTIONAL | Part 11 | 3.6
R1.3p11s3.6c1819 | If bit 1 in the Switch Multicast Information CAR has a value of 1, the associations in 6K1 and 6K2 are removed only on the ingress port selected by the Ingress_Port field value. | REQUIREMENT | OPTIONAL | Part 11 | 3.6
R1.3p11s3.6c1824 | WHEN the Delete_Assoc command is written to the Multicast Associate Operation CSR bit 0 of the Switch Multicast Information CAR has a value of 1, bit 0 in the Switch Multicast Support CAR has a value of 1, the Assoc_Blksize field in the Multicast Associate Operation CSR has a value of MaxMCastMasks - 1 the Mcast_Mask_Num field value is 0 AND the Large_DestID/DestID fields added to the value of Assoc_Blksize is not greater than the maximum destination ID, as indicated by the Large_Transport field in the Switch Multicast Operation CSR THEN the associations specified in 6K3 will be removed. | REQUIREMENT | OPTIONAL | Part 11 | 3.6
R1.3p11s3.6c1829 | The capability to perform Add_Assoc commands must be present. | REQUIREMENT |  | Part 11 | 3.6
R1.3p11s3.6c1833 | WHEN the Block_Assoc field in the Switch Multicast Information CAR has a value of 0 AND the Multicast Associate Operation CSR is written with an Assoc_Cmd field value of 0b11, THEN an association is created between the destination ID and multicast mask specified by the current values of the Large_DestID, DestID and Mcast_Mask_Num fields in the Multicast Associate Select CSR and the value of the Large_Transport and Ingress Port (if bit 1 in the Switch Multicast Information CAR has a value of 1) fields in the Multicast Associate Operation CSR. | REQUIREMENT |  | Part 11 | 3.6
R1.3p11s3.6c1837 | WHEN the Block_Assoc field in the Switch Multicast Information CAR has a value of 1 the Multicast Associate Operation CSR is written with an Assoc_Cmd field value of 0b11 AND the Large_DestID/DestID fields added to the value of Assoc_Blksize is not greater than the maximum destination ID controlled by the Large_Transport field in the Switch Multicast Operation CSR THEN associations are created between the block of destination IDs and multicast masks specified by the current values of the Large_DestID, DestID and Mcast_Mask_Num fields in the Multicast Associate Select CSR and the value of the Large_Transport, Assoc_Blksize and Ingress Port (if bit 1 in the Switch Multicast Information CAR has a value of 1) fields in the Multicast Associate Operation CSR. | REQUIREMENT | OPTIONAL | Part 11 | 3.6
R1.3p11s3.6c1841 | The associations created in 6L2 are between the first destination ID and the first multicast mask, the second destination ID and the second multicast mask, the third destination ID and the third multicast mask, and so on. | REQUIREMENT | OPTIONAL | Part 11 | 3.6
R1.3p11s3.6c1846 | If bit 1 in the Switch Multicast Information CAR has a value of 1, the associations in 6L1 and 6L2 are created only on the ingress port selected by the Ingress_Port field value. | REQUIREMENT | OPTIONAL | Part 11 | 3.6
R1.3p11s3.6c1852 | WHEN the Add_Assoc command is written to the Multicast Associate Operation CSR bit 0 in the Switch Multicast Support CAR has a value of 1 the Mcast_Mask_Num field in the Multicast Associate Select CSR has a value of 0 the Assoc_Blksize field in the Multicast Associate Operation CSR has a value of MaxMCastMasks - 1 AND the Large_DestID/DestID fields added to the value of Assoc_Blksize is not greater than the maximum destination ID, as indicated by the Large_Transport field in the Switch Multicast Operation CSR THEN the multicast associations specified in 6L3 are added. | REQUIREMENT | OPTIONAL | Part 11 | 3.6
R1.3p11s3.7c1752 | The Multicast Associate Operation CSR operates correctly. | REQUIREMENT |  | Part 11 | 3.7
R1.3p11s3.7c1755 | The egress ports selected in each multicast mask are not affected by any read or write operation performed on the Multicast Associate Operation CSR. | REQUIREMENT |  | Part 11 | 3.7
R1.3p11s3.7c1759 | The number of sequential destination IDs and multicast masks to be affected by an associate operation can be controlled by the value in bits 0 to 15 (Assoc_Blksize) of the Multicast Associate Operation CSR only if bit 0 in the Switch Multicast Information CAR has a value of 1. | REQUIREMENT |  | Part 11 | 3.7
R1.3p11s3.7c1763 | The ingress port for an associate operation can be controlled by the value in bits 16 to 23 (Ingress_Port) of the Multicast Associate Operation CSR only if bit 1 in the Switch Multicast Information CAR has a value of 1. | REQUIREMENT |  | Part 11 | 3.7
R1.3p11s3.7c1767 | The Large_DestID field in the Multicast Associate Select CSR is used to select the destination ID for an associate operation only when bit 24 (Large_Transport) in the Multicast Associate Operation CSR has a value of 1. | REQUIREMENT |  | Part 11 | 3.7
R1.3p11s3.7c1770 | Selection of the specific associate operation is controlled by bits 25 and 26 (Assoc_Cmd) in the Multicast Associate Operation CSR. | REQUIREMENT |  | Part 11 | 3.7
R1.3p11s3.7c1774 | Multicast Assoc_Cmd commands operate correctly when bit 1 in the Switch Multicast Information CAR has a value of 1 and the value in the Ingress_Port field is less than the value of the Port_Total field in the Switch Port Information CAR. | REQUIREMENT |  | Part 11 | 3.7
R1.3p11s3.7c1779 | Multicast Assoc_Cmd commands operate correctly when bit 0 in the Switch Multicast Information CAR has: a value of 1 AND the value in the Mcast_Mask_Num field of the Switch Multicast Select CSR added to the value of the Assoc_Blksize field in the Multicast Associate Operation CSR is less than the value of the MaxMcastMasks field in the Switch Multicast Information CAR. | REQUIREMENT |  | Part 11 | 3.7
R1.3p11s3.7c1784 | Multicast Assoc_Cmd commands operate correctly when bit 0 in the Switch Multicast Information CAR has: a value of 1 AND the Large_DestID/DestID fields added to the value of Assoc_Blksize is not greater than the maximum destination ID, as indicated by the Large_Transport field in the Switch Multicast Operation CSR. | REQUIREMENT |  | Part 11 | 3.7
R1.3p11s3.7c1787 | When the Assoc_Cmd value is written to a value defined in the specification (0b00, 0b10, 0b11), the function defined in the specification is performed correctly. | REQUIREMENT |  | Part 11 | 3.7
R1.3p11s3.7c1789 | The capability to perform Write_To_Verify commands must be present. | REQUIREMENT |  | Part 11 | 3.7
R1.3p11s3.7c1792 | When the Multicast Associate Operation CSR is written with an Assoc_Cmd field value of 0b00, associations between any destination ID and any multicast mask are not affected. | REQUIREMENT |  | Part 11 | 3.7
R1.3p11s3.7c1796 | After a write to the Multicast Associate Operation CSR when the Assoc_Cmd field value is 0b00, a read of the Multicast Associate Operation CSR has a value of 1 in bit 31 only if an association exists between the destination ID and multicast mask specified by the values of the Large_DestID, DestID and Mcast_Mask_Num fields in the Multicast Associate Select CSR and the value of the Large_Transport and Ingress Port (if bit 1 in the Switch Multicast Information CAR has a value of 1) fields in the Multicast Associate Operation CSR. | REQUIREMENT |  | Part 11 | 3.7
R1.3p11s3.7c1800 | A read of the Multicast Associate Operation CSR returns 1 in bit 31 to indicate an association exists between the destination ID and multicast mask specified by the current values of the Large_DestID, DestID and Mcast_Mask_Num fields in the Multicast Associate Select CSR and the value of the Large_Transport and Ingress Port (if bit 1 in the Switch Multicast Information CAR has a value of 1) fields in the Multicast Associate Operation CSR only if the Assoc_Cmd field value is 0b00. | REQUIREMENT |  | Part 11 | 3.7
R1.3p11s3.7c1804 | The capability to perform Delete_Assoc commands must be present. | REQUIREMENT |  | Part 11 | 3.7
R1.3p11s3.7c1808 | WHEN the Block_Assoc field in the Switch Multicast Information CAR has a value of 0 AND the Multicast Associate Operation CSR is written with an Assoc_Cmd field value of 0b10, THEN any association is removed between the destination ID and multicast mask specified by the current values of the Large_DestID, DestID and Mcast_Mask_Num fields in the Multicast Associate Select CSR and the value of the Large_Transport and Ingress Port (if bit 1 in the Switch Multicast Information CAR has a value of 1) fields in the Multicast Associate Operation CSR. | REQUIREMENT |  | Part 11 | 3.7
R1.3p11s3.7c1812 | WHEN the Block_Assoc field in the Switch Multicast Information CAR has a value of 1 the Multicast Associate Operation CSR is written with an Assoc_Cmd field value of 0b10 AND the Large_DestID/DestID fields added to the value of Assoc_Blksize is not greater than the maximum destination ID, as indicated by the Large_Transport field in the Switch Multicast Operation CSR THEN any association is removed between the block of destination IDs and multicast masks specified by the current values of the Large_DestID, DestID and Mcast_Mask_Num fields in the Multicast Associate Select CSR and the value of the Large_Transport, Assoc_Blksize and Ingress_Port (if bit 1 in the Switch Multicast Information CAR has a value of 1) fields in the Multicast Associate Operation CSR. | REQUIREMENT | OPTIONAL | Part 11 | 3.7
R1.3p11s3.7c1816 | The associations deleted in 6K2 are between the first destination ID and the first multicast mask, the second destination ID and the second multicast mask, the third destination ID and the third multicast mask, and so on. | REQUIREMENT | OPTIONAL | Part 11 | 3.7
R1.3p11s3.7c1820 | If bit 1 in the Switch Multicast Information CAR has a value of 1, the associations in 6K1 and 6K2 are removed only on the ingress port selected by the Ingress_Port field value. | REQUIREMENT | OPTIONAL | Part 11 | 3.7
R1.3p11s3.7c1825 | WHEN the Delete_Assoc command is written to the Multicast Associate Operation CSR bit 0 of the Switch Multicast Information CAR has a value of 1, bit 0 in the Switch Multicast Support CAR has a value of 1, the Assoc_Blksize field in the Multicast Associate Operation CSR has a value of MaxMCastMasks - 1 the Mcast_Mask_Num field value is 0 AND the Large_DestID/DestID fields added to the value of Assoc_Blksize is not greater than the maximum destination ID, as indicated by the Large_Transport field in the Switch Multicast Operation CSR THEN the associations specified in 6K3 will be removed. | REQUIREMENT | OPTIONAL | Part 11 | 3.7
R1.3p11s3.7c1830 | The capability to perform Add_Assoc commands must be present. | REQUIREMENT |  | Part 11 | 3.7
R1.3p11s3.7c1834 | WHEN the Block_Assoc field in the Switch Multicast Information CAR has a value of 0 AND the Multicast Associate Operation CSR is written with an Assoc_Cmd field value of 0b11, THEN an association is created between the destination ID and multicast mask specified by the current values of the Large_DestID, DestID and Mcast_Mask_Num fields in the Multicast Associate Select CSR and the value of the Large_Transport and Ingress Port (if bit 1 in the Switch Multicast Information CAR has a value of 1) fields in the Multicast Associate Operation CSR. | REQUIREMENT |  | Part 11 | 3.7
R1.3p11s3.7c1838 | WHEN the Block_Assoc field in the Switch Multicast Information CAR has a value of 1 the Multicast Associate Operation CSR is written with an Assoc_Cmd field value of 0b11 AND the Large_DestID/DestID fields added to the value of Assoc_Blksize is not greater than the maximum destination ID controlled by the Large_Transport field in the Switch Multicast Operation CSR THEN associations are created between the block of destination IDs and multicast masks specified by the current values of the Large_DestID, DestID and Mcast_Mask_Num fields in the Multicast Associate Select CSR and the value of the Large_Transport, Assoc_Blksize and Ingress Port (if bit 1 in the Switch Multicast Information CAR has a value of 1) fields in the Multicast Associate Operation CSR. | REQUIREMENT | OPTIONAL | Part 11 | 3.7
R1.3p11s3.7c1842 | The associations created in 6L2 are between the first destination ID and the first multicast mask, the second destination ID and the second multicast mask, the third destination ID and the third multicast mask, and so on. | REQUIREMENT | OPTIONAL | Part 11 | 3.7
R1.3p11s3.7c1847 | If bit 1 in the Switch Multicast Information CAR has a value of 1, the associations in 6L1 and 6L2 are created only on the ingress port selected by the Ingress_Port field value. | REQUIREMENT | OPTIONAL | Part 11 | 3.7
R1.3p11s3.7c1853 | WHEN the Add_Assoc command is written to the Multicast Associate Operation CSR bit 0 in the Switch Multicast Support CAR has a value of 1 the Mcast_Mask_Num field in the Multicast Associate Select CSR has a value of 0 the Assoc_Blksize field in the Multicast Associate Operation CSR has a value of MaxMCastMasks - 1 AND the Large_DestID/DestID fields added to the value of Assoc_Blksize is not greater than the maximum destination ID, as indicated by the Large_Transport field in the Switch Multicast Operation CSR THEN the multicast associations specified in 6L3 are added. | REQUIREMENT | OPTIONAL | Part 11 | 3.7
R1.3p11s3.7c1856 | After a reset, the Multicast Associate Operation CSR has a value of 0x00000000. | REQUIREMENT |  | Part 11 | 3.7
R1.3p11s4.2c1685 | The Multicast Mask Port CSR operates correctly. | REQUIREMENT |  | Part 11 | 4.2
R1.3p11s4.2c1687 | Associations between destination IDs and multicast masks are not affected by any read or write operation performed on the Multicast Mask Port CSR. | REQUIREMENT |  | Part 11 | 4.2
R1.3p11s4.2c1689 | The index of the multicast mask that is the subject of the register operations is contained in bits 0 through 15 (Mcast_Mask). | REQUIREMENT |  | Part 11 | 4.2
R1.3p11s4.2c1691 | The egress port that is the subject of the multicast mask operations is contained in bits 16 through 23 (Egress_Port_Num). | REQUIREMENT |  | Part 11 | 4.2
R1.3p11s4.2c1693 | The command value that indicates which multicast mask operation to perform is contained in bits 25-27 (Mask_Cmd). | REQUIREMENT |  | Part 11 | 4.2
R1.3p11s4.2c1696 | All multicast Mask_Cmd commands operate correctly when the value in the Mcast_Mask field is less than the value of the MaxMcastMasks field in the Switch Multicast Information CAR. | REQUIREMENT |  | Part 11 | 4.2
R1.3p11s4.2c1699 | All multicast Mask_Cmd commands operate correctly when the value in the Egress_Port_Num field is less than the value of the Port_Total field in the Switch Port Information CAR. | REQUIREMENT |  | Part 11 | 4.2
R1.3p11s4.2.1c1718 | The capability perform Delete_All_Ports commands must be present. | REQUIREMENT |  | Part 11 | 4.2.1
R1.3p11s4.2.1c1720 | When a register write to the Multicast Mask Port CSR occurs with a value of 0b100 in the Mask_Cmd field, all egress ports are disabled in the multicast mask identified by the value in the Mcast_Mask field. | REQUIREMENT |  | Part 11 | 4.2.1
R1.3p11s4.2.1c1722 | When a register write to the Multicast Mask Port CSR occurs with a value of 0b100 in the Mask_Cmd field, the value in the Egress_Port_Num field does not affect the operation of the command. | REQUIREMENT |  | Part 11 | 4.2.1
R1.3p11s4.2.2c1710 | The capability to perform Add_Port commands must be present. | REQUIREMENT |  | Part 11 | 4.2.2
R1.3p11s4.2.2c1712 | When a register write to the Multicast Mask Port CSR occurs with a value of 0b001 in the Mask_Cmd field, the egress port identified by the value in the Egress_Port_Num field is enabled in the multicast mask identified by the value in the Mcast_Mask field. | REQUIREMENT |  | Part 11 | 4.2.2
R1.3p11s4.2.2c1724 | The capability to perform Add_All_Ports commands must be present. | REQUIREMENT |  | Part 11 | 4.2.2
R1.3p11s4.2.2c1726 | When a register write to the Multicast Mask Port CSR occurs with a value of 0b101 in the Mask_Cmd field, all egress ports are enabled in the multicast mask identified by the value in the Mcast_Mask field. | REQUIREMENT |  | Part 11 | 4.2.2
R1.3p11s4.2.2c1728 | When a register write to the Multicast Mask Port CSR occurs with a value of 0b101 in the Mask_Cmd field, the value in the Egress_Port_Num field does not affect the operation of the command. | REQUIREMENT |  | Part 11 | 4.2.2
R1.3p11s4.2.3c1714 | The capability to perform Delete_Port commands must be present. | REQUIREMENT |  | Part 11 | 4.2.3
R1.3p11s4.2.3c1716 | When a register write to the Multicast Mask Port CSR occurs with a value of 0b010 in the Mask_Cmd field, the egress port identified by the value in the Egress_Port_Num field is disabled in the multicast mask identified by the value in the Mcast_Mask field. | REQUIREMENT |  | Part 11 | 4.2.3
R1.3p11s4.2.4c1702 | The capability to perform Write-to-Verify commands must be present. | REQUIREMENT |  | Part 11 | 4.2.4
R1.3p11s4.2.4c1704 | When the Multicast Mask Port CSR is written with a Mask_Cmd field value of 0b000, the set of egress ports enabled for each multicast masks is not affected. | REQUIREMENT |  | Part 11 | 4.2.4
R1.3p11s4.2.4c1706 | The value of Port_Present after a Write_to_Verify command is unchanged until the next Write_to_Verify command is written to the Multicast Mask Port CSR. | REQUIREMENT |  | Part 11 | 4.2.4
R1.3p11s4.2.4c1708 | Bit 31 is read as 1 after a Write_to_Verify command is written to the Multicast Mask Port CSR only when the specified egress port in the specified multicast mask is enabled. | REQUIREMENT |  | Part 11 | 4.2.4
R1.3p11s4.3c1732 | The Multicast Associate Select CSR operates correctly. | REQUIREMENT |  | Part 11 | 4.3
R1.3p11s4.3c1735 | The egress ports selected in each multicast mask are not affected by any read or write operation performed on the Multicast Associate Select CSR. | REQUIREMENT |  | Part 11 | 4.3
R1.3p11s4.3c1738 | The associations between destination IDs and multicast masks are not affected by any read or write operation performed on the Multicast Associate Select CSR. | REQUIREMENT |  | Part 11 | 4.3
R1.3p11s4.3c1741 | The most significant 8 bits of the large (16 bit) destination ID that is the subject of associate operations is contained in bits 0 through 7 (Large_DestID). | REQUIREMENT |  | Part 11 | 4.3
R1.3p11s4.3c1744 | The least significant 8 bits of the destination ID that is the subject of associate operations is contained in bits 8 through 15 (DestID). | REQUIREMENT |  | Part 11 | 4.3
R1.3p11s4.3c1747 | The index of the multicast mask that is the subject of associate operations is contained in bits 16 through 31 (Mcast_Mask_Num). | REQUIREMENT |  | Part 11 | 4.3
R1.3p11s4.3c1750 | Multicast Assoc_Cmd commands operate correctly when the value in the Mcast_Mask_Num field is less than the value of the MaxMcastMasks field in the Switch Multicast Information CAR. | REQUIREMENT |  | Part 11 | 4.3
R1.3p11s4.3c1753 | The Multicast Associate Operation CSR operates correctly. | REQUIREMENT |  | Part 11 | 4.3
R1.3p11s4.3c1756 | The egress ports selected in each multicast mask are not affected by any read or write operation performed on the Multicast Associate Operation CSR. | REQUIREMENT |  | Part 11 | 4.3
R1.3p11s4.3c1760 | The number of sequential destination IDs and multicast masks to be affected by an associate operation can be controlled by the value in bits 0 to 15 (Assoc_Blksize) of the Multicast Associate Operation CSR only if bit 0 in the Switch Multicast Information CAR has a value of 1. | REQUIREMENT |  | Part 11 | 4.3
R1.3p11s4.3c1764 | The ingress port for an associate operation can be controlled by the value in bits 16 to 23 (Ingress_Port) of the Multicast Associate Operation CSR only if bit 1 in the Switch Multicast Information CAR has a value of 1. | REQUIREMENT |  | Part 11 | 4.3
R1.3p11s4.3c1768 | The Large_DestID field in the Multicast Associate Select CSR is used to select the destination ID for an associate operation only when bit 24 (Large_Transport) in the Multicast Associate Operation CSR has a value of 1. | REQUIREMENT |  | Part 11 | 4.3
R1.3p11s4.3c1771 | Selection of the specific associate operation is controlled by bits 25 and 26 (Assoc_Cmd) in the Multicast Associate Operation CSR. | REQUIREMENT |  | Part 11 | 4.3
R1.3p11s4.3c1775 | Multicast Assoc_Cmd commands operate correctly when bit 1 in the Switch Multicast Information CAR has a value of 1 and the value in the Ingress_Port field is less than the value of the Port_Total field in the Switch Port Information CAR. | REQUIREMENT |  | Part 11 | 4.3
R1.3p11s4.3c1780 | Multicast Assoc_Cmd commands operate correctly when bit 0 in the Switch Multicast Information CAR has: a value of 1 AND the value in the Mcast_Mask_Num field of the Switch Multicast Select CSR added to the value of the Assoc_Blksize field in the Multicast Associate Operation CSR is less than the value of the MaxMcastMasks field in the Switch Multicast Information CAR. | REQUIREMENT |  | Part 11 | 4.3
R1.3p11s4.3c1785 | Multicast Assoc_Cmd commands operate correctly when bit 0 in the Switch Multicast Information CAR has: a value of 1 AND the Large_DestID/DestID fields added to the value of Assoc_Blksize is not greater than the maximum destination ID, as indicated by the Large_Transport field in the Switch Multicast Operation CSR. | REQUIREMENT |  | Part 11 | 4.3
R1.3p11s4.3c1826 | WHEN the Delete_Assoc command is written to the Multicast Associate Operation CSR bit 0 of the Switch Multicast Information CAR has a value of 1, bit 0 in the Switch Multicast Support CAR has a value of 1, the Assoc_Blksize field in the Multicast Associate Operation CSR has a value of MaxMCastMasks - 1 the Mcast_Mask_Num field value is 0 AND the Large_DestID/DestID fields added to the value of Assoc_Blksize is not greater than the maximum destination ID, as indicated by the Large_Transport field in the Switch Multicast Operation CSR THEN the associations specified in 6K3 will be removed. | REQUIREMENT | OPTIONAL | Part 11 | 4.3
R1.3p11s4.3c1854 | WHEN the Add_Assoc command is written to the Multicast Associate Operation CSR bit 0 in the Switch Multicast Support CAR has a value of 1 the Mcast_Mask_Num field in the Multicast Associate Select CSR has a value of 0 the Assoc_Blksize field in the Multicast Associate Operation CSR has a value of MaxMCastMasks - 1 AND the Large_DestID/DestID fields added to the value of Assoc_Blksize is not greater than the maximum destination ID, as indicated by the Large_Transport field in the Switch Multicast Operation CSR THEN the multicast associations specified in 6L3 are added. | REQUIREMENT | OPTIONAL | Part 11 | 4.3
R1.3p11s4.4c1754 | The Multicast Associate Operation CSR operates correctly. | REQUIREMENT |  | Part 11 | 4.4
R1.3p11s4.4c1757 | The egress ports selected in each multicast mask are not affected by any read or write operation performed on the Multicast Associate Operation CSR. | REQUIREMENT |  | Part 11 | 4.4
R1.3p11s4.4c1761 | The number of sequential destination IDs and multicast masks to be affected by an associate operation can be controlled by the value in bits 0 to 15 (Assoc_Blksize) of the Multicast Associate Operation CSR only if bit 0 in the Switch Multicast Information CAR has a value of 1. | REQUIREMENT |  | Part 11 | 4.4
R1.3p11s4.4c1765 | The ingress port for an associate operation can be controlled by the value in bits 16 to 23 (Ingress_Port) of the Multicast Associate Operation CSR only if bit 1 in the Switch Multicast Information CAR has a value of 1. | REQUIREMENT |  | Part 11 | 4.4
R1.3p11s4.4c1769 | The Large_DestID field in the Multicast Associate Select CSR is used to select the destination ID for an associate operation only when bit 24 (Large_Transport) in the Multicast Associate Operation CSR has a value of 1. | REQUIREMENT |  | Part 11 | 4.4
R1.3p11s4.4c1772 | Selection of the specific associate operation is controlled by bits 25 and 26 (Assoc_Cmd) in the Multicast Associate Operation CSR. | REQUIREMENT |  | Part 11 | 4.4
R1.3p11s4.4c1776 | Multicast Assoc_Cmd commands operate correctly when bit 1 in the Switch Multicast Information CAR has a value of 1 and the value in the Ingress_Port field is less than the value of the Port_Total field in the Switch Port Information CAR. | REQUIREMENT |  | Part 11 | 4.4
R1.3p11s4.4c1781 | Multicast Assoc_Cmd commands operate correctly when bit 0 in the Switch Multicast Information CAR has: a value of 1 AND the value in the Mcast_Mask_Num field of the Switch Multicast Select CSR added to the value of the Assoc_Blksize field in the Multicast Associate Operation CSR is less than the value of the MaxMcastMasks field in the Switch Multicast Information CAR. | REQUIREMENT |  | Part 11 | 4.4
R1.3p11s4.4c1786 | Multicast Assoc_Cmd commands operate correctly when bit 0 in the Switch Multicast Information CAR has: a value of 1 AND the Large_DestID/DestID fields added to the value of Assoc_Blksize is not greater than the maximum destination ID, as indicated by the Large_Transport field in the Switch Multicast Operation CSR. | REQUIREMENT |  | Part 11 | 4.4
R1.3p11s4.4.1c1831 | The capability to perform Add_Assoc commands must be present. | REQUIREMENT |  | Part 11 | 4.4.1
R1.3p11s4.4.1c1835 | WHEN the Block_Assoc field in the Switch Multicast Information CAR has a value of 0 AND the Multicast Associate Operation CSR is written with an Assoc_Cmd field value of 0b11, THEN an association is created between the destination ID and multicast mask specified by the current values of the Large_DestID, DestID and Mcast_Mask_Num fields in the Multicast Associate Select CSR and the value of the Large_Transport and Ingress Port (if bit 1 in the Switch Multicast Information CAR has a value of 1) fields in the Multicast Associate Operation CSR. | REQUIREMENT |  | Part 11 | 4.4.1
R1.3p11s4.4.2c1843 | The associations created in 6L2 are between the first destination ID and the first multicast mask, the second destination ID and the second multicast mask, the third destination ID and the third multicast mask, and so on. | REQUIREMENT | OPTIONAL | Part 11 | 4.4.2
R1.3p11s4.4.2c1848 | If bit 1 in the Switch Multicast Information CAR has a value of 1, the associations in 6L1 and 6L2 are created only on the ingress port selected by the Ingress_Port field value. | REQUIREMENT | OPTIONAL | Part 11 | 4.4.2
R1.3p11s4.4.3c1839 | WHEN the Block_Assoc field in the Switch Multicast Information CAR has a value of 1 the Multicast Associate Operation CSR is written with an Assoc_Cmd field value of 0b11 AND the Large_DestID/DestID fields added to the value of Assoc_Blksize is not greater than the maximum destination ID controlled by the Large_Transport field in the Switch Multicast Operation CSR THEN associations are created between the block of destination IDs and multicast masks specified by the current values of the Large_DestID, DestID and Mcast_Mask_Num fields in the Multicast Associate Select CSR and the value of the Large_Transport, Assoc_Blksize and Ingress Port (if bit 1 in the Switch Multicast Information CAR has a value of 1) fields in the Multicast Associate Operation CSR. | REQUIREMENT | OPTIONAL | Part 11 | 4.4.3
R1.3p11s4.4.3c1844 | The associations created in 6L2 are between the first destination ID and the first multicast mask, the second destination ID and the second multicast mask, the third destination ID and the third multicast mask, and so on. | REQUIREMENT | OPTIONAL | Part 11 | 4.4.3
R1.3p11s4.4.3c1849 | If bit 1 in the Switch Multicast Information CAR has a value of 1, the associations in 6L1 and 6L2 are created only on the ingress port selected by the Ingress_Port field value. | REQUIREMENT | OPTIONAL | Part 11 | 4.4.3
R1.3p11s4.4.3c1855 | WHEN the Add_Assoc command is written to the Multicast Associate Operation CSR bit 0 in the Switch Multicast Support CAR has a value of 1 the Mcast_Mask_Num field in the Multicast Associate Select CSR has a value of 0 the Assoc_Blksize field in the Multicast Associate Operation CSR has a value of MaxMCastMasks - 1 AND the Large_DestID/DestID fields added to the value of Assoc_Blksize is not greater than the maximum destination ID, as indicated by the Large_Transport field in the Switch Multicast Operation CSR THEN the multicast associations specified in 6L3 are added. | REQUIREMENT | OPTIONAL | Part 11 | 4.4.3
R1.3p11s4.4.5c1805 | The capability to perform Delete_Assoc commands must be present. | REQUIREMENT |  | Part 11 | 4.4.5
R1.3p11s4.4.5c1809 | WHEN the Block_Assoc field in the Switch Multicast Information CAR has a value of 0 AND the Multicast Associate Operation CSR is written with an Assoc_Cmd field value of 0b10, THEN any association is removed between the destination ID and multicast mask specified by the current values of the Large_DestID, DestID and Mcast_Mask_Num fields in the Multicast Associate Select CSR and the value of the Large_Transport and Ingress Port (if bit 1 in the Switch Multicast Information CAR has a value of 1) fields in the Multicast Associate Operation CSR. | REQUIREMENT |  | Part 11 | 4.4.5
R1.3p11s4.4.5c1813 | WHEN the Block_Assoc field in the Switch Multicast Information CAR has a value of 1 the Multicast Associate Operation CSR is written with an Assoc_Cmd field value of 0b10 AND the Large_DestID/DestID fields added to the value of Assoc_Blksize is not greater than the maximum destination ID, as indicated by the Large_Transport field in the Switch Multicast Operation CSR THEN any association is removed between the block of destination IDs and multicast masks specified by the current values of the Large_DestID, DestID and Mcast_Mask_Num fields in the Multicast Associate Select CSR and the value of the Large_Transport, Assoc_Blksize and Ingress_Port (if bit 1 in the Switch Multicast Information CAR has a value of 1) fields in the Multicast Associate Operation CSR. | REQUIREMENT | OPTIONAL | Part 11 | 4.4.5
R1.3p11s4.4.5c1817 | The associations deleted in 6K2 are between the first destination ID and the first multicast mask, the second destination ID and the second multicast mask, the third destination ID and the third multicast mask, and so on. | REQUIREMENT | OPTIONAL | Part 11 | 4.4.5
R1.3p11s4.4.5c1821 | If bit 1 in the Switch Multicast Information CAR has a value of 1, the associations in 6K1 and 6K2 are removed only on the ingress port selected by the Ingress_Port field value. | REQUIREMENT | OPTIONAL | Part 11 | 4.4.5
R1.3p11s4.4.5c1827 | WHEN the Delete_Assoc command is written to the Multicast Associate Operation CSR bit 0 of the Switch Multicast Information CAR has a value of 1, bit 0 in the Switch Multicast Support CAR has a value of 1, the Assoc_Blksize field in the Multicast Associate Operation CSR has a value of MaxMCastMasks - 1 the Mcast_Mask_Num field value is 0 AND the Large_DestID/DestID fields added to the value of Assoc_Blksize is not greater than the maximum destination ID, as indicated by the Large_Transport field in the Switch Multicast Operation CSR THEN the associations specified in 6K3 will be removed. | REQUIREMENT | OPTIONAL | Part 11 | 4.4.5
R1.3p11s4.4.6c1790 | The capability to perform Write_To_Verify commands must be present. | REQUIREMENT |  | Part 11 | 4.4.6
R1.3p11s4.4.6c1793 | When the Multicast Associate Operation CSR is written with an Assoc_Cmd field value of 0b00, associations between any destination ID and any multicast mask are not affected. | REQUIREMENT |  | Part 11 | 4.4.6
R1.3p11s4.4.6c1797 | After a write to the Multicast Associate Operation CSR when the Assoc_Cmd field value is 0b00, a read of the Multicast Associate Operation CSR has a value of 1 in bit 31 only if an association exists between the destination ID and multicast mask specified by the values of the Large_DestID, DestID and Mcast_Mask_Num fields in the Multicast Associate Select CSR and the value of the Large_Transport and Ingress Port (if bit 1 in the Switch Multicast Information CAR has a value of 1) fields in the Multicast Associate Operation CSR. | REQUIREMENT |  | Part 11 | 4.4.6
R1.3p11s4.4.6c1801 | A read of the Multicast Associate Operation CSR returns 1 in bit 31 to indicate an association exists between the destination ID and multicast mask specified by the current values of the Large_DestID, DestID and Mcast_Mask_Num fields in the Multicast Associate Select CSR and the value of the Large_Transport and Ingress Port (if bit 1 in the Switch Multicast Information CAR has a value of 1) fields in the Multicast Associate Operation CSR only if the Assoc_Cmd field value is 0b00. | REQUIREMENT |  | Part 11 | 4.4.6
R1.3p1s2.3c0038 | If the CRF bit is not supported, transaction request flow A is mapped to priority 0. If the CRF bit is supported, transaction request flow A is mapped to priority 0 if CRF=0. Otherwise, if CRF=1, transaction request flow B is mapped to priority 0. | REQUIREMENT | OPTIONAL | Part 1 | 2.3
R1.3p1s2.3c0049 | If the CRF bit is not supported, transaction request flow B is mapped to priority 1. If the CRF bit is supported, transaction request flow C is mapped to priority 1 if CRF=0. Otherwise, if CRF=1, transaction request flow D is mapped to priority 1. | REQUIREMENT |  | Part 1 | 2.3
R1.3p1s2.3c0060 | If the CRF bit is not supported, transaction request flow C is mapped to priority 2. If the CRF bit is supported, transaction request flow E is mapped to priority 2 if CRF=0. Otherwise, if CRF=1, transaction request flow F is mapped to priority 2. | REQUIREMENT | OPTIONAL | Part 1 | 2.3
R1.3p1s2.3c0535 | If the CRF bit is not supported, transaction request flow A is mapped to priority 0. If the CRF bit is supported, transaction request flow A is mapped to priority 0 if CRF=0. Otherwise, if CRF=1, transaction request flow B is mapped to priority 0. | REQUIREMENT | OPTIONAL | Part 1 | 2.3
R1.3p1s2.3c0543 | If the CRF bit is not supported, transaction request flow B is mapped to priority 1. If the CRF bit is supported, transaction request flow C is mapped to priority 1 if CRF=0. Otherwise, if CRF=1, transaction request flow D is mapped to priority 1. | REQUIREMENT |  | Part 1 | 2.3
R1.3p1s2.3c0551 | If the CRF bit is not supported, transaction request flow C is mapped to priority 2. If the CRF bit is supported, transaction request flow E is mapped to priority 2 if CRF=0. Otherwise, if CRF=1, transaction request flow F is mapped to priority 2. | REQUIREMENT | OPTIONAL | Part 1 | 2.3
R1.3p1s2.3.2.2c0294 | Device receiving packet-retry control symbol follows the defined retry behavior. Further discussion of this point can be found in Part 4, Sec. A.3.2. | REQUIREMENT |  | Part 1 | 2.3.2.2
R1.3p1s2.3.2.2c0297 | Set the Output Retry-stopped bit to 1 in the Port n Error and Status CSR when a packet-retry control symbol is received. Further discussion of this point can be found in Part 4, Sec. A.3.2. | REQUIREMENT |  | Part 1 | 2.3.2.2
R1.3p1s2.3.2.2c0300 | Stop transmission of any existing packet. (restart from retry will cancel packet). Further discussion of this point can be found in Part 4, Sec. A.3.2. | REQUIREMENT |  | Part 1 | 2.3.2.2
R1.3p1s2.3.2.2c0303 | Send a restart-from-retry control symbol to the receiving device. Further discussion of this point can be found in Part 4, Sec. A.3.2. | REQUIREMENT |  | Part 1 | 2.3.2.2
R1.3p1s2.3.2.2c0306 | Change the Output Retry-stopped bit to 0 in the Port n Error and Status CSR when the output port internal retry recovery procedure is complete. Further discussion of this point can be found in Part 4, Sec. A.3.2. | REQUIREMENT |  | Part 1 | 2.3.2.2
R1.3p1s2.3.2.2c0309 | Begin re-transmitting packets from the returned expected ackID value. Further discussion of this point can be found in Part 4, Sec. A.3.2. | REQUIREMENT |  | Part 1 | 2.3.2.2
R1.3p1s2.3.2.2c0336 | Device encountering a packet retry situation follows the defined retry behavior. Further discussion of this point can be found in Part 4, Sec. A.3.1. | REQUIREMENT |  | Part 1 | 2.3.2.2
R1.3p1s2.3.2.2c0340 | A packet retry situation occurs when an internal hazard or a packet is cancelled when the Port OK bit is set in the Port n Error and Status CSR, with the following exception. If the packet was canceled with a link-request /input-status or (optional) restart-from-retry control symbol, this is not a packet retry situation. | REQUIREMENT |  | Part 1 | 2.3.2.2
R1.3p1s2.3.2.2c0344 | Change the Input Retry-stopped bit to 1 in the Port n Error and Status CSR when a packet retry situation has been detected. | REQUIREMENT |  | Part 1 | 2.3.2.2
R1.3p1s2.3.2.2c0348 | Send a packet-retry control symbol with the expected ackID value. | REQUIREMENT |  | Part 1 | 2.3.2.2
R1.3p1s2.3.2.2c0352 | Device silently discards packets when the Input Retry-stopped bit is set in the Port n Error and Status CSR. | REQUIREMENT |  | Part 1 | 2.3.2.2
R1.3p1s2.3.2.2c0356 | Device must detect control symbol errors when the Input Retry-stopped bit is set in the Port n Error and Status CSR. | REQUIREMENT |  | Part 1 | 2.3.2.2
R1.3p1s2.3.2.2c0360 | Change the Input Retry-stopped bit to 0 in the Port n Error and Status CSR when a restart-from-retry or a restart-from-error (link-request/input-status) control symbol is received. | REQUIREMENT |  | Part 1 | 2.3.2.2
R1.3p1s2.3.2.2c0857 | Device receiving packet-retry control symbol follows the defined retry behavior. Further discussion of this point can be found in Part 6, Sec. A.2.2. | REQUIREMENT |  | Part 1 | 2.3.2.2
R1.3p1s2.3.2.2c0859 | Change the Output Retry-stopped bit to 1 in the Port n Error and Status CSR when a packet-retry control symbol is received. Further discussion of this point can be found in Part 6, Sec. A.2.2. | REQUIREMENT |  | Part 1 | 2.3.2.2
R1.3p1s2.3.2.2c0861 | Complete transmission of current packet if applicable, dont transmit new packets. Further discussion of this point can be found in Part 6, Sec. A.2.2. | REQUIREMENT |  | Part 1 | 2.3.2.2
R1.3p1s2.3.2.2c0863 | Send a restart-from-retry control symbol to the receiving device. Further discussion of this point can be found in Part 6, Sec. A.2.2. | REQUIREMENT |  | Part 1 | 2.3.2.2
R1.3p1s2.3.2.2c0865 | Change the Output Retry-stopped bit to 0 in the Port n Error and Status CSR when the output port internal retry recovery procedure is complete. Further discussion of this point can be found in Part 6, Sec. A.2.2. | REQUIREMENT |  | Part 1 | 2.3.2.2
R1.3p1s2.3.2.2c0867 | Begin re-transmitting packets from the returned expected ackID value. Further discussion of this point can be found in Part 6, Sec. A.2.2. | REQUIREMENT |  | Part 1 | 2.3.2.2
R1.3p1s2.3.3c0364 | An end point processing element port shall accept an error-free packet of priority N if the port has enough space for the packet in the input buffer space of the port allocated for packets of priority N. | REQUIREMENT |  | Part 1 | 2.3.3
R1.3p1s2.3.3c0367 | Accepting an input packet of a priority cannot be contingent on successfully transmitting a packet of a less than or equal priority from any of its ports. | REQUIREMENT |  | Part 1 | 2.3.3
R1.3p1s2.3.3c0913 | An end point processing element port shall accept an error-free packet of priority N if the port has enough space for the packet in the input buffer space of the port allocated for packets of priority N. | REQUIREMENT |  | Part 1 | 2.3.3
R1.3p1s2.3.3c0916 | Accepting an input packet of a priority cannot be contingent on successfully transmitting a packet of a less than or equal priority from any of its ports. | REQUIREMENT |  | Part 1 | 2.3.3
R1.3p1s3.1c1123 | Response packets have the transaction ID of the associated request packet | REQUIREMENT |  | Part 1 | 3.1
R1.3p1s3.1c1231 | Outstanding transaction IDs are unique for each outstanding request transaction between a particular transaction source and destination pair. | REQUIREMENT |  | Part 1 | 3.1
R1.3p1s3.1c1263 | Received unsolicited response packet | REQUIREMENT |  | Part 1 | 3.1
R1.3p1s3.1c1273 | Received ERROR response status | REQUIREMENT |  | Part 1 | 3.1
R1.3p1s3.3c1120 | Sub-double-word data payloads have a defined data payload, properly aligned and padded to a double-word boundary | REQUIREMENT |  | Part 1 | 3.3
R1.3p1s3.3.1c1174 | NREAD transaction | REQUIREMENT |  | Part 1 | 3.3.1
R1.3p1s3.3.1c1176 | NREAD request generates a response packet which always contain data payloads of one or more double-words, although sub-double-word data may have been requested | REQUIREMENT |  | Part 1 | 3.3.1
R1.3p1s3.3.1c1178 | NREAD response data payload is of the requested size and alignment | REQUIREMENT |  | Part 1 | 3.3.1
R1.3p1s3.3.1c1215 | NREAD, NWRITE and SWRITE transactions operate on memory regardless of system wide cache/coherence mechanism. | REQUIREMENT |  | Part 1 | 3.3.1
R1.3p1s3.3.1c1237 | NREAD transaction | REQUIREMENT |  | Part 1 | 3.3.1
R1.3p1s3.3.1c1239 | NREAD packet never has a data payload | REQUIREMENT |  | Part 1 | 3.3.1
R1.3p1s3.3.1c1241 | NREAD packet must properly specify the requested size and alignment | REQUIREMENT |  | Part 1 | 3.3.1
R1.3p1s3.3.1c1264 | NREAD DONE response packet data payload is more or less than requested data quantity | REQUIREMENT |  | Part 1 | 3.3.1
R1.3p1s3.3.1c1265 | NREAD DONE response packet has no data payload | REQUIREMENT |  | Part 1 | 3.3.1
R1.3p1s3.3.1c1266 | NREAD DONE response packet data payload is not a multiple of 8 bytes. | REQUIREMENT |  | Part 1 | 3.3.1
R1.3p1s3.3.2c1181 | NWRITE transaction | REQUIREMENT |  | Part 1 | 3.3.2
R1.3p1s3.3.2c1183 | NWRITE request does not generate a response packet | REQUIREMENT |  | Part 1 | 3.3.2
R1.3p1s3.3.2c1192 | SWRITE transaction | REQUIREMENT |  | Part 1 | 3.3.2
R1.3p1s3.3.2c1194 | SWRITE request does not generate a response packet | REQUIREMENT |  | Part 1 | 3.3.2
R1.3p1s3.3.2c1216 | NREAD, NWRITE and SWRITE transactions operate on memory regardless of system wide cache/coherence mechanism. | REQUIREMENT |  | Part 1 | 3.3.2
R1.3p1s3.3.2c1223 | Received NWRITE, SWRITE or NWRITE_R request packet has no data payload | REQUIREMENT |  | Part 1 | 3.3.2
R1.3p1s3.3.2c1243 | NWRITE transaction | REQUIREMENT |  | Part 1 | 3.3.2
R1.3p1s3.3.2c1245 | NWRITE packets always contain data payloads of one or more double-words, although sub-double-word data may be specified | REQUIREMENT |  | Part 1 | 3.3.2
R1.3p1s3.3.2c1247 | NWRITE packet must properly specify the data payload size and alignment | REQUIREMENT |  | Part 1 | 3.3.2
R1.3p1s3.3.2c1249 | NWRITE packet actual data payload size may be less than the specified size (multiple double-word only) | REQUIREMENT |  | Part 1 | 3.3.2
R1.3p1s3.3.2c1259 | SWRITE transaction | REQUIREMENT |  | Part 1 | 3.3.2
R1.3p1s3.3.2c1261 | SWRITE packets always contain data payloads of one or more double-words | REQUIREMENT |  | Part 1 | 3.3.2
R1.3p1s3.3.2c1276 | NWRITE/NWRITE_R packet data size exceeds specified size. | REQUIREMENT |  | Part 1 | 3.3.2
R1.3p1s3.3.3c1203 | NWRITE_R transaction | REQUIREMENT |  | Part 1 | 3.3.3
R1.3p1s3.3.3c1205 | NWRITE_R request generates a response packet | REQUIREMENT |  | Part 1 | 3.3.3
R1.3p1s3.3.3c1251 | NWRITE_R transaction | REQUIREMENT |  | Part 1 | 3.3.3
R1.3p1s3.3.3c1253 | NWRITE_R packets always contain data payloads of one or more double-words, although sub-double-word data may be specified | REQUIREMENT |  | Part 1 | 3.3.3
R1.3p1s3.3.3c1255 | NWRITE_R packet must properly specify the data payload size and alignment | REQUIREMENT |  | Part 1 | 3.3.3
R1.3p1s3.3.3c1257 | NWRITE_R packet actual data payload size may be less than the specified size (multiple double-word only) | REQUIREMENT |  | Part 1 | 3.3.3
R1.3p1s3.3.3c1269 | NWRITE_R response has a data payload. | REQUIREMENT |  | Part 1 | 3.3.3
R1.3p1s3.3.3c1277 | NWRITE/NWRITE_R packet data size exceeds specified size. | REQUIREMENT |  | Part 1 | 3.3.3
R1.3p1s3.3.4c1288 | ATOMIC set transaction | REQUIREMENT |  | Part 1 | 3.3.4
R1.3p1s3.3.4c1290 | ATOMIC set response returns the unmodified data | REQUIREMENT |  | Part 1 | 3.3.4
R1.3p1s3.3.4c1292 | Read-modify-write operation is never interrupted by another operation to the same address | REQUIREMENT |  | Part 1 | 3.3.4
R1.3p1s3.3.4c1294 | Logic 1s are written after the data is read | REQUIREMENT |  | Part 1 | 3.3.4
R1.3p1s3.3.4c1326 | ATOMIC set request is for other than 1, 2, or 4 bytes | REQUIREMENT |  | Part 1 | 3.3.4
R1.3p1s3.3.4c1488 | ATOMIC clear transaction | REQUIREMENT | OPTIONAL | Part 1 | 3.3.4
R1.3p1s3.3.4c1490 | ATOMIC clear response returns unmodified read data | REQUIREMENT | OPTIONAL | Part 1 | 3.3.4
R1.3p1s3.3.4c1492 | Read-modify-write operation is never interrupted by another operation to the same address | REQUIREMENT | OPTIONAL | Part 1 | 3.3.4
R1.3p1s3.3.4c1494 | Logic 0s are written after the data is read | REQUIREMENT | OPTIONAL | Part 1 | 3.3.4
R1.3p1s3.3.4c1498 | ATOMIC clear can only request 1, 2, or 4 bytes | REQUIREMENT | OPTIONAL | Part 1 | 3.3.4
R1.3p1s3.3.4c1500 | ATOMIC clear request is for other than 1, 2, or 4 bytes | REQUIREMENT | OPTIONAL | Part 1 | 3.3.4
R1.3p1s3.3.4c1504 | ATOMIC increment transaction | REQUIREMENT | OPTIONAL | Part 1 | 3.3.4
R1.3p1s3.3.4c1506 | ATOMIC increment response returns unmodified read data | REQUIREMENT | OPTIONAL | Part 1 | 3.3.4
R1.3p1s3.3.4c1508 | Read-modify-write operation is never interrupted by another operation to the same address | REQUIREMENT | OPTIONAL | Part 1 | 3.3.4
R1.3p1s3.3.4c1510 | Read data is incremented then written to memory | REQUIREMENT | OPTIONAL | Part 1 | 3.3.4
R1.3p1s3.3.4c1514 | ATOMIC increment can only request 1, 2, or 4 bytes | REQUIREMENT | OPTIONAL | Part 1 | 3.3.4
R1.3p1s3.3.4c1516 | ATOMIC increment request is for other than 1, 2, or 4 bytes | REQUIREMENT | OPTIONAL | Part 1 | 3.3.4
R1.3p1s3.3.4c1520 | ATOMIC decrement transaction | REQUIREMENT | OPTIONAL | Part 1 | 3.3.4
R1.3p1s3.3.4c1522 | ATOMIC decrement response returns unmodified read data | REQUIREMENT | OPTIONAL | Part 1 | 3.3.4
R1.3p1s3.3.4c1524 | Read-modify-write operation is never interrupted by another operation to the same address | REQUIREMENT | OPTIONAL | Part 1 | 3.3.4
R1.3p1s3.3.4c1526 | Read data is decremented then written to memory | REQUIREMENT | OPTIONAL | Part 1 | 3.3.4
R1.3p1s3.3.4c1530 | ATOMIC decrement can only request 1, 2, or 4 bytes | REQUIREMENT | OPTIONAL | Part 1 | 3.3.4
R1.3p1s3.3.4c1532 | ATOMIC decrement request is for other than 1, 2, or 4 bytes | REQUIREMENT | OPTIONAL | Part 1 | 3.3.4
R1.3p1s3.3.4c1536 | ATOMIC test-and-swap transaction | REQUIREMENT | OPTIONAL | Part 1 | 3.3.4
R1.3p1s3.3.4c1538 | ATOMIC test-and-swap response returns unmodified read data | REQUIREMENT | OPTIONAL | Part 1 | 3.3.4
R1.3p1s3.3.4c1540 | Read-modify-write operation is never interrupted by another operation to the same address | REQUIREMENT | OPTIONAL | Part 1 | 3.3.4
R1.3p1s3.3.4c1542 | ATOMIC test-and-swap compares read data to 0 and writes with supplied data if compare is true | REQUIREMENT | OPTIONAL | Part 1 | 3.3.4
R1.3p1s3.3.4c1546 | ATOMIC test-and-swap transaction | REQUIREMENT | OPTIONAL | Part 1 | 3.3.4
R1.3p1s3.3.4c1548 | ATOMIC test-and-swap can only request 1, 2, or 4 bytes | REQUIREMENT | OPTIONAL | Part 1 | 3.3.4
R1.3p1s3.3.4c1550 | ATOMIC test-and-swap transaction must have a data payload | REQUIREMENT | OPTIONAL | Part 1 | 3.3.4
R1.3p1s3.3.4c1551 | Atomic test-and-swap transaction | REQUIREMENT | OPTIONAL | Part 1 | 3.3.4
R1.3p1s3.3.4c1553 | ATOMIC test-and-swap request is for other than 1, 2, or 4 bytes | REQUIREMENT | OPTIONAL | Part 1 | 3.3.4
R1.3p1s3.3.4c1555 | ATOMIC test-and-swap transaction does not have a data payload | REQUIREMENT | OPTIONAL | Part 1 | 3.3.4
R1.3p1s3.3.4c1559 | ATOMIC swap transaction | REQUIREMENT | OPTIONAL | Part 1 | 3.3.4
R1.3p1s3.3.4c1561 | ATOMIC swap response returns unmodified read data | REQUIREMENT | OPTIONAL | Part 1 | 3.3.4
R1.3p1s3.3.4c1563 | Read-modify-write operation is never interrupted by another operation to the same address | REQUIREMENT | OPTIONAL | Part 1 | 3.3.4
R1.3p1s3.3.4c1565 | ATOMIC swap unconditionally writes with supplied data. | REQUIREMENT | OPTIONAL | Part 1 | 3.3.4
R1.3p1s3.3.4c1569 | ATOMIC swap transaction | REQUIREMENT | OPTIONAL | Part 1 | 3.3.4
R1.3p1s3.3.4c1571 | ATOMIC swap can only request 1, 2, or 4 bytes | REQUIREMENT | OPTIONAL | Part 1 | 3.3.4
R1.3p1s3.3.4c1573 | ATOMIC swap transaction must have a data payload | REQUIREMENT | OPTIONAL | Part 1 | 3.3.4
R1.3p1s3.3.4c1574 | Atomic swap transaction | REQUIREMENT | OPTIONAL | Part 1 | 3.3.4
R1.3p1s3.3.4c1576 | ATOMIC swap request is for other than 1, 2, or 4 bytes | REQUIREMENT | OPTIONAL | Part 1 | 3.3.4
R1.3p1s3.3.4c1578 | ATOMIC swap transaction does not have a data payload | REQUIREMENT | OPTIONAL | Part 1 | 3.3.4
R1.3p1s3.3.4c1582 | ATOMIC compare-and-swap transaction | REQUIREMENT | OPTIONAL | Part 1 | 3.3.4
R1.3p1s3.3.4c1584 | ATOMIC compare-and-swap response returns unmodified read data | REQUIREMENT | OPTIONAL | Part 1 | 3.3.4
R1.3p1s3.3.4c1586 | Read-modify-write operation is never interrupted by another operation to the same address | REQUIREMENT | OPTIONAL | Part 1 | 3.3.4
R1.3p1s3.3.4c1588 | ATOMIC compare-and-swap compares read data to the first 8 bytes of the payload. If they are equal, it writes the second 8 bytes of payload to the memory location. | REQUIREMENT | OPTIONAL | Part 1 | 3.3.4
R1.3p1s3.3.4c1592 | ATOMIC compare-and-swap transaction | REQUIREMENT | OPTIONAL | Part 1 | 3.3.4
R1.3p1s3.3.4c1594 | ATOMIC compare-and-swap can only request 1, 2, or 4 bytes | REQUIREMENT | OPTIONAL | Part 1 | 3.3.4
R1.3p1s3.3.4c1596 | ATOMIC compare-and-swap transaction must have a data payload | REQUIREMENT | OPTIONAL | Part 1 | 3.3.4
R1.3p1s3.3.4c1598 | Atomic compare-and-swap transaction | REQUIREMENT | OPTIONAL | Part 1 | 3.3.4
R1.3p1s3.3.4c1600 | ATOMIC compare-and-swap request is for other than 1, 2, or 4 bytes | REQUIREMENT | OPTIONAL | Part 1 | 3.3.4
R1.3p1s3.3.4c1602 | ATOMIC compare-and-swap transaction does not have a data payload | REQUIREMENT | OPTIONAL | Part 1 | 3.3.4
R1.3p1s3.4c1121 | Sub-double-word data payloads have a defined data payload, properly aligned and padded to a double-word boundary | REQUIREMENT |  | Part 1 | 3.4
R1.3p1s3.4c1186 | All NWRITE requests containing a data payload smaller than 8 bytes must be padded to 8 bytes. | REQUIREMENT |  | Part 1 | 3.4
R1.3p1s3.4c1189 | NWRITE request payload is a multiple of 8 bytes. | REQUIREMENT |  | Part 1 | 3.4
R1.3p1s3.4c1197 | SWRITE request payload is a minimum of 8 bytes. | REQUIREMENT |  | Part 1 | 3.4
R1.3p1s3.4c1200 | SWRITE request payload is a multiple of 8 bytes. | REQUIREMENT |  | Part 1 | 3.4
R1.3p1s3.4c1209 | All NWRITE_R requests containing a data payload smaller than 8 bytes must be padded to 8 bytes. | REQUIREMENT |  | Part 1 | 3.4
R1.3p1s3.4c1212 | NWRITE_R request payload is a multiple of 8 bytes. | REQUIREMENT |  | Part 1 | 3.4
R1.3p1s3.4c1229 | Received NWRITE, NWRITE_R, SWRITE request data payload is not padded to a multiple of 8 bytes. | REQUIREMENT |  | Part 1 | 3.4
R1.3p1s3.4c1267 | NREAD DONE response packet data payload is not a multiple of 8 bytes. | REQUIREMENT |  | Part 1 | 3.4
R1.3p1s3.4c1451 | MAINTENANCE write packet data payload length is not 4B, 8B, or multiple double-word quantity up to 64B. | REQUIREMENT |  | Part 1 | 3.4
R1.3p1s3.4.1c1144 | MAINTENANCE read transaction | REQUIREMENT |  | Part 1 | 3.4.1
R1.3p1s3.4.1c1146 | MAINTENANCE read request size of 4 bytes must be supported | REQUIREMENT |  | Part 1 | 3.4.1
R1.3p1s3.4.1c1148 | MAINTENANCE read request generates a MAINTENANCE read response | REQUIREMENT |  | Part 1 | 3.4.1
R1.3p1s3.4.1c1150 | MAINTENANCE read response payload size matches requested size | REQUIREMENT |  | Part 1 | 3.4.1
R1.3p1s3.4.1c1152 | Response data for a MAINTENANCE packet consists of one or more double words, although sub-double-word data may have been requested. | REQUIREMENT |  | Part 1 | 3.4.1
R1.3p1s3.4.1c1154 | MAINTENANCE write transaction | REQUIREMENT |  | Part 1 | 3.4.1
R1.3p1s3.4.1c1156 | MAINTENANCE write request size of 4 bytes must be supported | REQUIREMENT |  | Part 1 | 3.4.1
R1.3p1s3.4.1c1158 | MAINTENANCE write request generates a MAINTENANCE write responses | REQUIREMENT |  | Part 1 | 3.4.1
R1.3p1s3.4.1c1160 | MAINTENANCE write response does not contain a data payload | REQUIREMENT |  | Part 1 | 3.4.1
R1.3p1s3.4.1c1163 | Received MAINTENANCE read packet has a data payload | REQUIREMENT |  | Part 1 | 3.4.1
R1.3p1s3.4.1c1165 | Received MAINTENANCE write packet has no data payload | REQUIREMENT |  | Part 1 | 3.4.1
R1.3p1s3.4.1c1283 | MAINTENANCE port-write transaction | REQUIREMENT |  | Part 1 | 3.4.1
R1.3p1s3.4.1c1285 | MAINTENANCE port-write does not cause a MAINTENANCE response | REQUIREMENT |  | Part 1 | 3.4.1
R1.3p1s3.4.1c1370 | MAINTENANCE read transaction | REQUIREMENT |  | Part 1 | 3.4.1
R1.3p1s3.4.1c1372 | MAINTENANCE read request size of 4 bytes must be supported | REQUIREMENT |  | Part 1 | 3.4.1
R1.3p1s3.4.1c1374 | MAINTENANCE read request generates a MAINTENANCE read response | REQUIREMENT |  | Part 1 | 3.4.1
R1.3p1s3.4.1c1376 | MAINTENANCE read response payload size matches requested size | REQUIREMENT |  | Part 1 | 3.4.1
R1.3p1s3.4.1c1378 | Response data for a MAINTENANCE packet consists of one or more double words, although sub-double-word data may have been requested. | REQUIREMENT |  | Part 1 | 3.4.1
R1.3p1s3.4.1c1380 | MAINTENANCE write transaction | REQUIREMENT |  | Part 1 | 3.4.1
R1.3p1s3.4.1c1382 | MAINTENANCE write request may be for 4 bytes | REQUIREMENT |  | Part 1 | 3.4.1
R1.3p1s3.4.1c1384 | MAINTENANCE write request generates a MAINTENANCE write responses | REQUIREMENT |  | Part 1 | 3.4.1
R1.3p1s3.4.1c1386 | MAINTENANCE write response does not contain a data payload | REQUIREMENT |  | Part 1 | 3.4.1
R1.3p1s3.4.1c1453 | Received MAINTENANCE read packet has a data payload | REQUIREMENT |  | Part 1 | 3.4.1
R1.3p1s3.4.1c1455 | Received MAINTENANCE write packet has no data payload | REQUIREMENT |  | Part 1 | 3.4.1
R1.3p1s3.5c1187 | All NWRITE requests containing a data payload smaller than 8 bytes must be padded to 8 bytes. | REQUIREMENT |  | Part 1 | 3.5
R1.3p1s3.5c1190 | NWRITE request payload is a multiple of 8 bytes. | REQUIREMENT |  | Part 1 | 3.5
R1.3p1s3.5c1198 | SWRITE request payload is a minimum of 8 bytes. | REQUIREMENT |  | Part 1 | 3.5
R1.3p1s3.5c1201 | SWRITE request payload is a multiple of 8 bytes. | REQUIREMENT |  | Part 1 | 3.5
R1.3p1s3.5c1210 | All NWRITE_R requests containing a data payload smaller than 8 bytes must be padded to 8 bytes. | REQUIREMENT |  | Part 1 | 3.5
R1.3p1s3.5c1213 | NWRITE_R request payload is a multiple of 8 bytes. | REQUIREMENT |  | Part 1 | 3.5
R1.3p1s3.5c1230 | Received NWRITE, NWRITE_R, SWRITE request data payload is not padded to a multiple of 8 bytes. | REQUIREMENT |  | Part 1 | 3.5
R1.3p1s3.5c1268 | NREAD DONE response packet data payload is not a multiple of 8 bytes. | REQUIREMENT |  | Part 1 | 3.5
R1.3p1s3.5c1452 | MAINTENANCE write packet data payload length is not 4B, 8B, or multiple double-word quantity up to 64B. | REQUIREMENT |  | Part 1 | 3.5
R1.3p1s4.1.1c1116 | The address field of a packet is a double-word (8 byte) aligned address | REQUIREMENT |  | Part 1 | 4.1.1
R1.3p1s4.1.1c1117 | Multiple double-word data payloads are linear starting at the specified address | REQUIREMENT |  | Part 1 | 4.1.1
R1.3p1s4.1.1c1118 | Multiple double-word data payloads are aligned to a double-word boundary | REQUIREMENT |  | Part 1 | 4.1.1
R1.3p1s4.1.1c1119 | Multiple double-word data payloads must be less than or equal to the transfer size as indicated by the wrsize/rdsize and wdptr fields. | REQUIREMENT |  | Part 1 | 4.1.1
R1.3p1s4.1.1c1122 | Sub-double-word data payloads have a defined data payload, properly aligned and padded to a double-word boundary | REQUIREMENT |  | Part 1 | 4.1.1
R1.3p1s4.1.10c1143 | The response to a maintenance packet has the logical transaction, status, and TID fields and data payload (if applicable) set according to the request. | REQUIREMENT |  | Part 1 | 4.1.10
R1.3p1s4.1.10c1145 | MAINTENANCE read transaction | REQUIREMENT |  | Part 1 | 4.1.10
R1.3p1s4.1.10c1147 | MAINTENANCE read request size of 4 bytes must be supported | REQUIREMENT |  | Part 1 | 4.1.10
R1.3p1s4.1.10c1149 | MAINTENANCE read request generates a MAINTENANCE read response | REQUIREMENT |  | Part 1 | 4.1.10
R1.3p1s4.1.10c1151 | MAINTENANCE read response payload size matches requested size | REQUIREMENT |  | Part 1 | 4.1.10
R1.3p1s4.1.10c1153 | Response data for a MAINTENANCE packet consists of one or more double words, although sub-double-word data may have been requested. | REQUIREMENT |  | Part 1 | 4.1.10
R1.3p1s4.1.10c1155 | MAINTENANCE write transaction | REQUIREMENT |  | Part 1 | 4.1.10
R1.3p1s4.1.10c1157 | MAINTENANCE write request size of 4 bytes must be supported | REQUIREMENT |  | Part 1 | 4.1.10
R1.3p1s4.1.10c1159 | MAINTENANCE write request generates a MAINTENANCE write responses | REQUIREMENT |  | Part 1 | 4.1.10
R1.3p1s4.1.10c1161 | MAINTENANCE write response does not contain a data payload | REQUIREMENT |  | Part 1 | 4.1.10
R1.3p1s4.1.10c1162 | MAINTENANCE write packet data payload length is not 4B, 8B, or multiple double-word quantity up to 64B. | REQUIREMENT |  | Part 1 | 4.1.10
R1.3p1s4.1.10c1164 | Received MAINTENANCE read packet has a data payload | REQUIREMENT |  | Part 1 | 4.1.10
R1.3p1s4.1.10c1166 | Received MAINTENANCE write packet has no data payload | REQUIREMENT |  | Part 1 | 4.1.10
R1.3p1s4.1.10c1168 | Received MAINTENANCE packet uses illegal combinations of field encodings, for example a 128 byte data payload. | REQUIREMENT |  | Part 1 | 4.1.10
R1.3p1s4.1.10c1222 | Received read request packet has a data payload | REQUIREMENT |  | Part 1 | 4.1.10
R1.3p1s4.1.10c1284 | MAINTENANCE port-write transaction | REQUIREMENT |  | Part 1 | 4.1.10
R1.3p1s4.1.10c1286 | MAINTENANCE port-write does not cause a MAINTENANCE response | REQUIREMENT |  | Part 1 | 4.1.10
R1.3p1s4.1.10c1287 | MAINTENANCE port-write is discarded if the receiver does not have the resources to accept the port-write. | REQUIREMENT |  | Part 1 | 4.1.10
R1.3p1s4.1.10c1366 | The response to a maintenance packet has the logical transaction, status, and TID fields and data payload (if applicable) set according to the request. | REQUIREMENT |  | Part 1 | 4.1.10
R1.3p1s4.1.10c1371 | MAINTENANCE read transaction | REQUIREMENT |  | Part 1 | 4.1.10
R1.3p1s4.1.10c1373 | MAINTENANCE read request size of 4 bytes must be supported | REQUIREMENT |  | Part 1 | 4.1.10
R1.3p1s4.1.10c1375 | MAINTENANCE read request generates a MAINTENANCE read response | REQUIREMENT |  | Part 1 | 4.1.10
R1.3p1s4.1.10c1377 | MAINTENANCE read response payload size matches requested size | REQUIREMENT |  | Part 1 | 4.1.10
R1.3p1s4.1.10c1379 | Response data for a MAINTENANCE packet consists of one or more double words, although sub-double-word data may have been requested. | REQUIREMENT |  | Part 1 | 4.1.10
R1.3p1s4.1.10c1381 | MAINTENANCE write transaction | REQUIREMENT |  | Part 1 | 4.1.10
R1.3p1s4.1.10c1383 | MAINTENANCE write request may be for 4 bytes | REQUIREMENT |  | Part 1 | 4.1.10
R1.3p1s4.1.10c1385 | MAINTENANCE write request generates a MAINTENANCE write responses | REQUIREMENT |  | Part 1 | 4.1.10
R1.3p1s4.1.10c1387 | MAINTENANCE write response does not contain a data payload | REQUIREMENT |  | Part 1 | 4.1.10
R1.3p1s4.1.10c1450 | MAINTENANCE write packet data payload length is not 4B, 8B, or multiple double-word quantity up to 64B. | REQUIREMENT |  | Part 1 | 4.1.10
R1.3p1s4.1.10c1454 | Received MAINTENANCE read packet has a data payload | REQUIREMENT |  | Part 1 | 4.1.10
R1.3p1s4.1.10c1456 | Received MAINTENANCE write packet has no data payload | REQUIREMENT |  | Part 1 | 4.1.10
R1.3p1s4.1.10c1458 | Received MAINTENANCE packet uses illegal combinations of field encodings, for example a 128 byte data payload. | REQUIREMENT |  | Part 1 | 4.1.10
R1.3p1s4.1.2c0000 | Device assigns reserved packet fields to logic 0s. Applied to Physical Layer fields. | REQUIREMENT |  | Part 1 | 4.1.2
R1.3p1s4.1.2c0002 | Reserved packet field contents do not affect operation of the device. Applied to Physical Layer fields. | REQUIREMENT |  | Part 1 | 4.1.2
R1.3p1s4.1.2c0003 | Implementation-defined packet fields do not affect operation of the device unless the function is understood by the receiving device. Applied to Physical Layer fields. | REQUIREMENT | OPTIONAL | Part 1 | 4.1.2
R1.3p1s4.1.2c0004 | Received reserved packet field encodings do not affect operation of the device if it is not necessary for the field to be defined for the requested transaction. Applied to Physical Layer fields. | REQUIREMENT | OPTIONAL | Part 1 | 4.1.2
R1.3p1s4.1.2c0005 | A received reserved packet field encoding is regarded as an error if it is necessary for the field to be defined for the requested transaction. Applied to Physical Layer fields. | REQUIREMENT | OPTIONAL | Part 1 | 4.1.2
R1.3p1s4.1.2c0497 | Device assigns reserved packet fields to logic 0s. Applied to Physical Layer fields. | REQUIREMENT |  | Part 1 | 4.1.2
R1.3p1s4.1.2c0499 | Reserved packet field contents do not affect operation of the device. Applied to Physical Layer fields. | REQUIREMENT |  | Part 1 | 4.1.2
R1.3p1s4.1.2c0500 | Implementation-defined packet fields do not affect operation of the device unless the function is understood by the receiving device. Applied to Physical Layer fields. | REQUIREMENT | OPTIONAL | Part 1 | 4.1.2
R1.3p1s4.1.2c0501 | Received reserved packet field encodings do not affect operation of the device if it is not necessary for the field to be defined for the requested transaction. Applied to Physical Layer fields. | REQUIREMENT | OPTIONAL | Part 1 | 4.1.2
R1.3p1s4.1.2c0502 | A received reserved packet field encoding is regarded as an error if it is necessary for the field to be defined for the requested transaction. Applied to Physical Layer fields. | REQUIREMENT | OPTIONAL | Part 1 | 4.1.2
R1.3p1s4.1.2c1167 | Received MAINTENANCE packet uses a reserved field encoding for a required field | REQUIREMENT |  | Part 1 | 4.1.2
R1.3p1s4.1.2c1180 | Maximum NREAD request can be 256 bytes. | REQUIREMENT |  | Part 1 | 4.1.2
R1.3p1s4.1.2c1185 | Maximum NWRITE data payload can be 256 bytes | REQUIREMENT |  | Part 1 | 4.1.2
R1.3p1s4.1.2c1196 | Maximum SWRITE data payload can be 256 bytes | REQUIREMENT |  | Part 1 | 4.1.2
R1.3p1s4.1.2c1207 | Maximum NWRITE_R data payload can be 256 bytes | REQUIREMENT |  | Part 1 | 4.1.2
R1.3p1s4.1.2c1208 | NWRITE_R response packet has no payload. | REQUIREMENT |  | Part 1 | 4.1.2
R1.3p1s4.1.2c1226 | Received request packet uses a reserved field encoding for a required field | REQUIREMENT |  | Part 1 | 4.1.2
R1.3p1s4.1.2c1275 | Received response packet has reserved field encoding | REQUIREMENT |  | Part 1 | 4.1.2
R1.3p1s4.1.2c1457 | Received MAINTENANCE packet uses a reserved field encoding for a required field | REQUIREMENT |  | Part 1 | 4.1.2
R1.3p1s4.1.5c1175 | NREAD transaction | REQUIREMENT |  | Part 1 | 4.1.5
R1.3p1s4.1.5c1177 | NREAD request generates a response packet which always contain data payloads of one or more double-words, although sub-double-word data may have been requested | REQUIREMENT |  | Part 1 | 4.1.5
R1.3p1s4.1.5c1179 | NREAD response data payload is of the requested size and alignment | REQUIREMENT |  | Part 1 | 4.1.5
R1.3p1s4.1.5c1221 | Received read request packet has a data payload | REQUIREMENT |  | Part 1 | 4.1.5
R1.3p1s4.1.5c1238 | NREAD transaction | REQUIREMENT |  | Part 1 | 4.1.5
R1.3p1s4.1.5c1240 | NREAD packet never has a data payload | REQUIREMENT |  | Part 1 | 4.1.5
R1.3p1s4.1.5c1242 | NREAD packet must properly specify the requested size and alignment | REQUIREMENT |  | Part 1 | 4.1.5
R1.3p1s4.1.5c1289 | ATOMIC set transaction | REQUIREMENT |  | Part 1 | 4.1.5
R1.3p1s4.1.5c1291 | ATOMIC set response returns the unmodified data | REQUIREMENT |  | Part 1 | 4.1.5
R1.3p1s4.1.5c1293 | Read-modify-write operation is never interrupted by another operation to the same address | REQUIREMENT |  | Part 1 | 4.1.5
R1.3p1s4.1.5c1295 | Logic 1s are written after the data is read | REQUIREMENT |  | Part 1 | 4.1.5
R1.3p1s4.1.5c1327 | ATOMIC set request is for other than 1, 2, or 4 bytes | REQUIREMENT |  | Part 1 | 4.1.5
R1.3p1s4.1.5c1489 | ATOMIC clear transaction | REQUIREMENT | OPTIONAL | Part 1 | 4.1.5
R1.3p1s4.1.5c1491 | ATOMIC clear response returns unmodified read data | REQUIREMENT | OPTIONAL | Part 1 | 4.1.5
R1.3p1s4.1.5c1493 | Read-modify-write operation is never interrupted by another operation to the same address | REQUIREMENT | OPTIONAL | Part 1 | 4.1.5
R1.3p1s4.1.5c1495 | Logic 0s are written after the data is read | REQUIREMENT | OPTIONAL | Part 1 | 4.1.5
R1.3p1s4.1.5c1499 | ATOMIC clear can only request 1, 2, or 4 bytes | REQUIREMENT | OPTIONAL | Part 1 | 4.1.5
R1.3p1s4.1.5c1501 | ATOMIC clear request is for other than 1, 2, or 4 bytes | REQUIREMENT | OPTIONAL | Part 1 | 4.1.5
R1.3p1s4.1.5c1505 | ATOMIC increment transaction | REQUIREMENT | OPTIONAL | Part 1 | 4.1.5
R1.3p1s4.1.5c1507 | ATOMIC increment response returns unmodified read data | REQUIREMENT | OPTIONAL | Part 1 | 4.1.5
R1.3p1s4.1.5c1509 | Read-modify-write operation is never interrupted by another operation to the same address | REQUIREMENT | OPTIONAL | Part 1 | 4.1.5
R1.3p1s4.1.5c1511 | Read data is incremented then written to memory | REQUIREMENT | OPTIONAL | Part 1 | 4.1.5
R1.3p1s4.1.5c1515 | ATOMIC increment can only request 1, 2, or 4 bytes | REQUIREMENT | OPTIONAL | Part 1 | 4.1.5
R1.3p1s4.1.5c1517 | ATOMIC increment request is for other than 1, 2, or 4 bytes | REQUIREMENT | OPTIONAL | Part 1 | 4.1.5
R1.3p1s4.1.5c1521 | ATOMIC decrement transaction | REQUIREMENT | OPTIONAL | Part 1 | 4.1.5
R1.3p1s4.1.5c1523 | ATOMIC decrement response returns unmodified read data | REQUIREMENT | OPTIONAL | Part 1 | 4.1.5
R1.3p1s4.1.5c1525 | Read-modify-write operation is never interrupted by another operation to the same address | REQUIREMENT | OPTIONAL | Part 1 | 4.1.5
R1.3p1s4.1.5c1527 | Read data is decremented then written to memory | REQUIREMENT | OPTIONAL | Part 1 | 4.1.5
R1.3p1s4.1.5c1531 | ATOMIC decrement can only request 1, 2, or 4 bytes | REQUIREMENT | OPTIONAL | Part 1 | 4.1.5
R1.3p1s4.1.5c1533 | ATOMIC decrement request is for other than 1, 2, or 4 bytes | REQUIREMENT | OPTIONAL | Part 1 | 4.1.5
R1.3p1s4.1.5c1537 | ATOMIC test-and-swap transaction | REQUIREMENT | OPTIONAL | Part 1 | 4.1.5
R1.3p1s4.1.5c1539 | ATOMIC test-and-swap response returns unmodified read data | REQUIREMENT | OPTIONAL | Part 1 | 4.1.5
R1.3p1s4.1.5c1541 | Read-modify-write operation is never interrupted by another operation to the same address | REQUIREMENT | OPTIONAL | Part 1 | 4.1.5
R1.3p1s4.1.5c1543 | ATOMIC test-and-swap compares read data to 0 and writes with supplied data if compare is true | REQUIREMENT | OPTIONAL | Part 1 | 4.1.5
R1.3p1s4.1.5c1547 | ATOMIC test-and-swap transaction | REQUIREMENT | OPTIONAL | Part 1 | 4.1.5
R1.3p1s4.1.5c1549 | ATOMIC test-and-swap can only request 1, 2, or 4 bytes | REQUIREMENT | OPTIONAL | Part 1 | 4.1.5
R1.3p1s4.1.5c1552 | Atomic test-and-swap transaction | REQUIREMENT | OPTIONAL | Part 1 | 4.1.5
R1.3p1s4.1.5c1554 | ATOMIC test-and-swap request is for other than 1, 2, or 4 bytes | REQUIREMENT | OPTIONAL | Part 1 | 4.1.5
R1.3p1s4.1.5c1560 | ATOMIC swap transaction | REQUIREMENT | OPTIONAL | Part 1 | 4.1.5
R1.3p1s4.1.5c1562 | ATOMIC swap response returns unmodified read data | REQUIREMENT | OPTIONAL | Part 1 | 4.1.5
R1.3p1s4.1.5c1564 | Read-modify-write operation is never interrupted by another operation to the same address | REQUIREMENT | OPTIONAL | Part 1 | 4.1.5
R1.3p1s4.1.5c1566 | ATOMIC swap unconditionally writes with supplied data. | REQUIREMENT | OPTIONAL | Part 1 | 4.1.5
R1.3p1s4.1.5c1570 | ATOMIC swap transaction | REQUIREMENT | OPTIONAL | Part 1 | 4.1.5
R1.3p1s4.1.5c1572 | ATOMIC swap can only request 1, 2, or 4 bytes | REQUIREMENT | OPTIONAL | Part 1 | 4.1.5
R1.3p1s4.1.5c1575 | Atomic swap transaction | REQUIREMENT | OPTIONAL | Part 1 | 4.1.5
R1.3p1s4.1.5c1577 | ATOMIC swap request is for other than 1, 2, or 4 bytes | REQUIREMENT | OPTIONAL | Part 1 | 4.1.5
R1.3p1s4.1.5c1583 | ATOMIC compare-and-swap transaction | REQUIREMENT | OPTIONAL | Part 1 | 4.1.5
R1.3p1s4.1.5c1585 | ATOMIC compare-and-swap response returns unmodified read data | REQUIREMENT | OPTIONAL | Part 1 | 4.1.5
R1.3p1s4.1.5c1587 | Read-modify-write operation is never interrupted by another operation to the same address | REQUIREMENT | OPTIONAL | Part 1 | 4.1.5
R1.3p1s4.1.5c1589 | ATOMIC compare-and-swap compares read data to the first 8 bytes of the payload. If they are equal, it writes the second 8 bytes of payload to the memory location. | REQUIREMENT | OPTIONAL | Part 1 | 4.1.5
R1.3p1s4.1.5c1593 | ATOMIC compare-and-swap transaction | REQUIREMENT | OPTIONAL | Part 1 | 4.1.5
R1.3p1s4.1.5c1595 | ATOMIC compare-and-swap can only request 1, 2, or 4 bytes | REQUIREMENT | OPTIONAL | Part 1 | 4.1.5
R1.3p1s4.1.5c1599 | Atomic compare-and-swap transaction | REQUIREMENT | OPTIONAL | Part 1 | 4.1.5
R1.3p1s4.1.5c1601 | ATOMIC compare-and-swap request is for other than 1, 2, or 4 bytes | REQUIREMENT | OPTIONAL | Part 1 | 4.1.5
R1.3p1s4.1.7c1182 | NWRITE transaction | REQUIREMENT |  | Part 1 | 4.1.7
R1.3p1s4.1.7c1184 | NWRITE request does not generate a response packet | REQUIREMENT |  | Part 1 | 4.1.7
R1.3p1s4.1.7c1188 | All NWRITE requests containing a data payload smaller than 8 bytes must be padded to 8 bytes. | REQUIREMENT |  | Part 1 | 4.1.7
R1.3p1s4.1.7c1191 | NWRITE request payload is a multiple of 8 bytes. | REQUIREMENT |  | Part 1 | 4.1.7
R1.3p1s4.1.7c1204 | NWRITE_R transaction | REQUIREMENT |  | Part 1 | 4.1.7
R1.3p1s4.1.7c1206 | NWRITE_R request generates a response packet | REQUIREMENT |  | Part 1 | 4.1.7
R1.3p1s4.1.7c1211 | All NWRITE_R requests containing a data payload smaller than 8 bytes must be padded to 8 bytes. | REQUIREMENT |  | Part 1 | 4.1.7
R1.3p1s4.1.7c1214 | NWRITE_R request payload is a multiple of 8 bytes. | REQUIREMENT |  | Part 1 | 4.1.7
R1.3p1s4.1.7c1217 | NWRITE, SWRITE and NWRITE_R request packet data payload exceeds size specified in wrsize field | REQUIREMENT |  | Part 1 | 4.1.7
R1.3p1s4.1.7c1219 | NWRITE, SWRITE and NWRITE_R request packet data payload exceeds 256 bytes | REQUIREMENT |  | Part 1 | 4.1.7
R1.3p1s4.1.7c1224 | Received NWRITE, SWRITE or NWRITE_R request packet has no data payload | REQUIREMENT |  | Part 1 | 4.1.7
R1.3p1s4.1.7c1227 | Received request packet uses illegal combinations of field encodings. For example, any ATOMIC transaction of more than 4 bytes. | REQUIREMENT |  | Part 1 | 4.1.7
R1.3p1s4.1.7c1244 | NWRITE transaction | REQUIREMENT |  | Part 1 | 4.1.7
R1.3p1s4.1.7c1246 | NWRITE packets always contain data payloads of one or more double-words, although sub-double-word data may be specified | REQUIREMENT |  | Part 1 | 4.1.7
R1.3p1s4.1.7c1248 | NWRITE packet must properly specify the data payload size and alignment | REQUIREMENT |  | Part 1 | 4.1.7
R1.3p1s4.1.7c1250 | NWRITE packet actual data payload size may be less than the specified size (multiple double-word only) | REQUIREMENT |  | Part 1 | 4.1.7
R1.3p1s4.1.7c1252 | NWRITE_R transaction | REQUIREMENT |  | Part 1 | 4.1.7
R1.3p1s4.1.7c1254 | NWRITE_R packets always contain data payloads of one or more double-words, although sub-double-word data may be specified | REQUIREMENT |  | Part 1 | 4.1.7
R1.3p1s4.1.7c1256 | NWRITE_R packet must properly specify the data payload size and alignment | REQUIREMENT |  | Part 1 | 4.1.7
R1.3p1s4.1.7c1258 | NWRITE_R packet actual data payload size may be less than the specified size (multiple double-word only) | REQUIREMENT |  | Part 1 | 4.1.7
R1.3p1s4.1.7c1270 | NWRITE_R response has a data payload. | REQUIREMENT |  | Part 1 | 4.1.7
R1.3p1s4.1.7c1278 | NWRITE/NWRITE_R packet data size exceeds specified size. | REQUIREMENT |  | Part 1 | 4.1.7
R1.3p1s4.1.7c1556 | Response to ATOMIC test-and-swap transaction does not have a data payload | REQUIREMENT | OPTIONAL | Part 1 | 4.1.7
R1.3p1s4.1.7c1579 | Response to ATOMIC swap transaction does not have a data payload | REQUIREMENT | OPTIONAL | Part 1 | 4.1.7
R1.3p1s4.1.7c1597 | ATOMIC compare-and-swap transaction data payload must be two double words (16-bytes). This is different than other ATOMIC transactions. | REQUIREMENT | OPTIONAL | Part 1 | 4.1.7
R1.3p1s4.1.7c1603 | Response to ATOMIC compare-and-swap transaction does not have a data payload | REQUIREMENT | OPTIONAL | Part 1 | 4.1.7
R1.3p1s4.1.7c1604 | Response to ATOMIC compare-and-swap transaction data payload must be two double words (16-bytes). | REQUIREMENT | OPTIONAL | Part 1 | 4.1.7
R1.3p1s4.1.8c1193 | SWRITE transaction | REQUIREMENT |  | Part 1 | 4.1.8
R1.3p1s4.1.8c1195 | SWRITE request does not generate a response packet | REQUIREMENT |  | Part 1 | 4.1.8
R1.3p1s4.1.8c1199 | SWRITE request payload is a minimum of 8 bytes. | REQUIREMENT |  | Part 1 | 4.1.8
R1.3p1s4.1.8c1202 | SWRITE request payload is a multiple of 8 bytes. | REQUIREMENT |  | Part 1 | 4.1.8
R1.3p1s4.1.8c1218 | NWRITE, SWRITE and NWRITE_R request packet data payload exceeds size specified in wrsize field | REQUIREMENT |  | Part 1 | 4.1.8
R1.3p1s4.1.8c1220 | NWRITE, SWRITE and NWRITE_R request packet data payload exceeds 256 bytes | REQUIREMENT |  | Part 1 | 4.1.8
R1.3p1s4.1.8c1225 | Received NWRITE, SWRITE or NWRITE_R request packet has no data payload | REQUIREMENT |  | Part 1 | 4.1.8
R1.3p1s4.1.8c1260 | SWRITE transaction | REQUIREMENT |  | Part 1 | 4.1.8
R1.3p1s4.1.8c1262 | SWRITE packets always contain data payloads of one or more double-words | REQUIREMENT |  | Part 1 | 4.1.8
R1.3p1s4.2.3c1124 | Responses that are not expected to have a data payload must not have a data payload | REQUIREMENT |  | Part 1 | 4.2.3
R1.3p1s4.2.3c1125 | Responses shall not contain a data payload if the response status is ERROR | REQUIREMENT |  | Part 1 | 4.2.3
R1.3p1s4.2.3c1274 | ERROR response packet has a data payload | REQUIREMENT |  | Part 1 | 4.2.3
R1.3p1s5.1c0006 | All registers are 32 bits in size, and aligned to 32 bit boundaries. | REQUIREMENT |  | Part 1 | 5.1
R1.3p1s5.1c0015 | Reads to reserved CARs do not cause an error. Applied to Physical Layer CARs. Note that no Physical Layer CARs are defined in version 1.3 of the RapidIO specification. | REQUIREMENT |  | Part 1 | 5.1
R1.3p1s5.1c0017 | Writes to a reserved CAR do not cause an error. Applied to Physical Layer CARs. Note that no Physical Layer CARs are defined in version 1.3 of the RapidIO specification. | REQUIREMENT |  | Part 1 | 5.1
R1.3p1s5.1c0023 | Reads to reserved CSRs and reserved Extended Features registers do not cause an error. Applied to Physical Layer CSRs and Extended Features Space. | REQUIREMENT |  | Part 1 | 5.1
R1.3p1s5.1c0026 | Writes to reserved CSRs and reserved Extended Features registers do not cause an error. Applied to Physical Layer CSRs and Extended Features Space. | REQUIREMENT |  | Part 1 | 5.1
R1.3p1s5.1c0503 | All registers are 32 bits in size, and aligned to 32 bit boundaries. | REQUIREMENT |  | Part 1 | 5.1
R1.3p1s5.1c0512 | Reads to reserved CARs do not cause an error. Applied to Physical Layer CARs. Note that no Physical Layer CARs are defined in version 1.3 of the RapidIO specification. | REQUIREMENT |  | Part 1 | 5.1
R1.3p1s5.1c0514 | Writes to reserved CARs do not cause an error. Applied to Physical Layer CARs. Note that no Physical Layer CARs are defined in version 1.3 of the RapidIO specification. | REQUIREMENT |  | Part 1 | 5.1
R1.3p1s5.1c0520 | Reads to reserved CSRs and reserved Extended Features registers do not cause an error. Applied to Physical CSRs and Extended Features Space. | REQUIREMENT |  | Part 1 | 5.1
R1.3p1s5.1c0523 | Writes to reserved CSRs and reserved Extended Features registers do not cause an error. Applied to Physical Layer CSRs and Extended Features Space. | REQUIREMENT |  | Part 1 | 5.1
R1.3p1s5.2c0011 | Reads to reserved CAR bits return logic 0s. Applied to Physical Layer CARs. Note that no Physical Layer CARs are defined in version 1.3 of the RapidIO specification. | REQUIREMENT |  | Part 1 | 5.2
R1.3p1s5.2c0012 | Writes to CARs do not affect operation of the device. Applied to Physical Layer CARs. Note that no Physical Layer CARs are defined in version 1.3 of the RapidIO specification. | REQUIREMENT |  | Part 1 | 5.2
R1.3p1s5.2c0013 | Reads to implementation-defined CAR bits return the implementation defined value. Applied to Physical Layer CARs. Note that no Physical Layer CARs are defined in version 1.3 of the RapidIO specification. | REQUIREMENT | OPTIONAL | Part 1 | 5.2
R1.3p1s5.2c0014 | Writes to implementation-defined CAR bits do not affect operation of the device. Applied to Physical Layer CARs. Note that no Physical Layer CARs are defined in version 1.3 of the RapidIO specification. | REQUIREMENT | OPTIONAL | Part 1 | 5.2
R1.3p1s5.2c0016 | Reads to reserved CAR return logic 0s when read. Applied to Physical Layer CARs. Note that no Physical Layer CARs are defined in version 1.3 of the RapidIO specification. | REQUIREMENT |  | Part 1 | 5.2
R1.3p1s5.2c0018 | Writes to reserved CARs do not affect operation of the device. Applied to Physical Layer CARs. Note that no Physical Layer CARs are defined in version 1.3 of the RapidIO specification. | REQUIREMENT |  | Part 1 | 5.2
R1.3p1s5.2c0019 | Reads to reserved CSRs and reserved Extended Features register bits return logic 0s. Applied to Physical Layer CSRs and Extended Features Space. | REQUIREMENT |  | Part 1 | 5.2
R1.3p1s5.2c0021 | Writes to reserved CSRs and reserved Extended Features register bits do not affect operation of the device. Applied to Physical Layer CSRs and Extended Features Space. | REQUIREMENT |  | Part 1 | 5.2
R1.3p1s5.2c0024 | Reads to reserved CSRs and reserved Extended Features registers return logic 0s when read. Applied to Physical Layer CSRs and Extended Features Space. | REQUIREMENT |  | Part 1 | 5.2
R1.3p1s5.2c0027 | Writes to reserved CSRs and reserved Extended Features registers do not affect operation of the device. Applied to Physical Layer CSRs and Extended Features Space. | REQUIREMENT |  | Part 1 | 5.2
R1.3p1s5.2c0508 | Reads to reserved CAR bits return logic 0s. Applied to Physical Layer CARs. Note that no Physical Layer CARs are defined in version 1.3 of the RapidIO specification. | REQUIREMENT |  | Part 1 | 5.2
R1.3p1s5.2c0509 | Writes to CARs do not affect operation of the device. Applied to Physical Layer CARs. Note that no Physical Layer CARs are defined in version 1.3 of the RapidIO specification. | REQUIREMENT |  | Part 1 | 5.2
R1.3p1s5.2c0510 | Reads to implementation-defined CAR bits return the implementation defined value. Applied to Physical Layer CARs. Note that no Physical Layer CARs are defined in version 1.3 of the RapidIO specification. | REQUIREMENT | OPTIONAL | Part 1 | 5.2
R1.3p1s5.2c0511 | Writes to implementation-defined CAR bits do not affect operation of the device. Applied to Physical Layer CARs. Note that no Physical Layer CARs are defined in version 1.3 of the RapidIO specification. | REQUIREMENT | OPTIONAL | Part 1 | 5.2
R1.3p1s5.2c0513 | Reads to reserved CARs return logic 0s when read. Applied to Physical Layer CARs. Note that no Physical Layer CARs are defined in version 1.3 of the RapidIO specification. | REQUIREMENT |  | Part 1 | 5.2
R1.3p1s5.2c0515 | Writes to reserved CARs do not affect the operation of the device. Applied to Physical Layer CARs. Note that no Physical Layer CARs are defined in version 1.3 of the RapidIO specification. | REQUIREMENT |  | Part 1 | 5.2
R1.3p1s5.2c0516 | Reads to reserved CSRs and reserved Extended Features register bits return logic 0s. Applied to Physical Layer CSRs and Extended Features Space. | REQUIREMENT |  | Part 1 | 5.2
R1.3p1s5.2c0518 | Writes to reserved CSRs and reserved Extended Features register bits do not affect operation of the device. Applied to Physical Layer CSRs and Extended Features Space. | REQUIREMENT |  | Part 1 | 5.2
R1.3p1s5.2c0521 | Reads to reserved CSRs and reserved Extended Features registers return logic 0s when read. Applied to Physical Layer CSRs and Extended Features Space. | REQUIREMENT |  | Part 1 | 5.2
R1.3p1s5.2c0524 | Writes to reserved CSRs and reserved Extended Features registers do not affect operation of the device. Applied to Physical Layer CSRs and Extended Features Space. | REQUIREMENT |  | Part 1 | 5.2
R1.3p1s5.3c1140 | All registers in the Extended Features data structure are double-word (8 byte) aligned. | REQUIREMENT |  | Part 1 | 5.3
R1.3p1s5.3c1141 | All Extended Features blocks lie completely within the Extended Features Space in the register address map | REQUIREMENT |  | Part 1 | 5.3
R1.3p1s5.3c1142 | Extended Features list is terminated with an Extended Features pointer value of logic 0s | REQUIREMENT |  | Part 1 | 5.3
R1.3p1s5.4c1126 | All necessary CARs (capabilities registers) exist and can be read | REQUIREMENT |  | Part 1 | 5.4
R1.3p1s5.4c1351 | All necessary CARs (capabilities registers) exist and can be read | REQUIREMENT |  | Part 1 | 5.4
R1.3p1s5.4.1c1127 | Device Identity CAR; bits 0-15: value is implementation dependant bits 16-31: value is vendor specific as assigned by the RapidIO Trade Association. | REQUIREMENT |  | Part 1 | 5.4.1
R1.3p1s5.4.1c1352 | Device Identity CAR; bits 0-15: value is implementation dependant bits 16-31: value is vendor specific as assigned by the RapidIO Trade Association. | REQUIREMENT |  | Part 1 | 5.4.1
R1.3p1s5.4.2c1128 | Device Information CAR; value is vendor and implementation dependant | REQUIREMENT |  | Part 1 | 5.4.2
R1.3p1s5.4.2c1354 | Device Information CAR; value is vendor and implementation dependant | REQUIREMENT |  | Part 1 | 5.4.2
R1.3p1s5.4.3c1129 | Assembly Identity CAR; bits 0-15: value is implementation dependant bits 16-31: value is vendor specific as assigned by the RapidIO Trade Association | REQUIREMENT |  | Part 1 | 5.4.3
R1.3p1s5.4.3c1356 | Assembly Identity CAR; bits 0-15: value is implementation dependant bits 16-31: value is vendor specific as assigned by the RapidIO Trade Association | REQUIREMENT |  | Part 1 | 5.4.3
R1.3p1s5.4.4c1130 | Assembly Information CAR; value is vendor and implementation dependant | REQUIREMENT |  | Part 1 | 5.4.4
R1.3p1s5.4.4c1358 | Assembly Information CAR; value is vendor and implementation dependant | REQUIREMENT |  | Part 1 | 5.4.4
R1.3p1s5.4.5c1131 | Processing Element Features CAR; value is implementation dependant; must indicate support for 34-bit address format packets. Only check 10F is bit 3 is set. | REQUIREMENT |  | Part 1 | 5.4.5
R1.3p1s5.4.6c1132 | Switch Port Information CAR; value is implementation dependant (switch devices only) | REQUIREMENT |  | Part 1 | 5.4.6
R1.3p1s5.4.7c1133 | Source Operations CAR; value is implementation dependant | REQUIREMENT |  | Part 1 | 5.4.7
R1.3p1s5.4.7c1232 | Source Operations CAR must indicate source support for | REQUIREMENT |  | Part 1 | 5.4.7
R1.3p1s5.4.7c1233 | NREAD operations | REQUIREMENT |  | Part 1 | 5.4.7
R1.3p1s5.4.7c1234 | NWRITE operations | REQUIREMENT |  | Part 1 | 5.4.7
R1.3p1s5.4.7c1235 | NWRITE_R operations | REQUIREMENT |  | Part 1 | 5.4.7
R1.3p1s5.4.7c1236 | SWRITE operations | REQUIREMENT |  | Part 1 | 5.4.7
R1.3p1s5.4.7c1305 | Source Operations CAR must indicate source support for | REQUIREMENT |  | Part 1 | 5.4.7
R1.3p1s5.4.7c1306 | Atomic set operations | REQUIREMENT |  | Part 1 | 5.4.7
R1.3p1s5.4.7c1361 | Source Operations CAR; value is implementation dependant | REQUIREMENT |  | Part 1 | 5.4.7
R1.3p1s5.4.7c1496 | Source Operations CAR must indicate source support for | REQUIREMENT | OPTIONAL | Part 1 | 5.4.7
R1.3p1s5.4.7c1497 | Atomic clear operations | REQUIREMENT | OPTIONAL | Part 1 | 5.4.7
R1.3p1s5.4.7c1512 | Source Operations CAR must indicate source support for | REQUIREMENT | OPTIONAL | Part 1 | 5.4.7
R1.3p1s5.4.7c1513 | Atomic increment operations | REQUIREMENT | OPTIONAL | Part 1 | 5.4.7
R1.3p1s5.4.7c1528 | Source Operations CAR must indicate source support for | REQUIREMENT | OPTIONAL | Part 1 | 5.4.7
R1.3p1s5.4.7c1529 | Atomic decrement operations | REQUIREMENT | OPTIONAL | Part 1 | 5.4.7
R1.3p1s5.4.7c1544 | Source Operations CAR must indicate source support for | REQUIREMENT | OPTIONAL | Part 1 | 5.4.7
R1.3p1s5.4.7c1545 | Atomic test-and-swap operations | REQUIREMENT | OPTIONAL | Part 1 | 5.4.7
R1.3p1s5.4.7c1567 | Source Operations CAR must indicate source support for | REQUIREMENT | OPTIONAL | Part 1 | 5.4.7
R1.3p1s5.4.7c1568 | Atomic swap operations | REQUIREMENT | OPTIONAL | Part 1 | 5.4.7
R1.3p1s5.4.7c1590 | Source Operations CAR must indicate source support for | REQUIREMENT | OPTIONAL | Part 1 | 5.4.7
R1.3p1s5.4.7c1591 | Atomic compare-and-swap operations | REQUIREMENT | OPTIONAL | Part 1 | 5.4.7
R1.3p1s5.4.8c1134 | Destination Operations CAR; value is implementation dependant (end point devices only) | REQUIREMENT |  | Part 1 | 5.4.8
R1.3p1s5.4.8c1169 | Destination Operations CAR must indicate target support for | REQUIREMENT |  | Part 1 | 5.4.8
R1.3p1s5.4.8c1170 | NREAD operations | REQUIREMENT |  | Part 1 | 5.4.8
R1.3p1s5.4.8c1171 | NWRITE operations | REQUIREMENT |  | Part 1 | 5.4.8
R1.3p1s5.4.8c1172 | SWRITE operations | REQUIREMENT |  | Part 1 | 5.4.8
R1.3p1s5.4.8c1173 | NWRITE_R operations | REQUIREMENT |  | Part 1 | 5.4.8
R1.3p1s5.4.8c1228 | Unsupported transaction requested | REQUIREMENT |  | Part 1 | 5.4.8
R1.3p1s5.4.8c1281 | Destination Operations CAR must indicate target support for | REQUIREMENT |  | Part 1 | 5.4.8
R1.3p1s5.4.8c1282 | Atomic set operations | REQUIREMENT |  | Part 1 | 5.4.8
R1.3p1s5.4.8c1364 | Destination Operations CAR; value is implementation dependant | REQUIREMENT |  | Part 1 | 5.4.8
R1.3p1s5.4.8c1486 | Destination Operations CAR must indicate target support for | REQUIREMENT | OPTIONAL | Part 1 | 5.4.8
R1.3p1s5.4.8c1487 | Atomic clear operations | REQUIREMENT | OPTIONAL | Part 1 | 5.4.8
R1.3p1s5.4.8c1502 | Destination Operations CAR must indicate target support for | REQUIREMENT | OPTIONAL | Part 1 | 5.4.8
R1.3p1s5.4.8c1503 | Atomic increment operations | REQUIREMENT | OPTIONAL | Part 1 | 5.4.8
R1.3p1s5.4.8c1518 | Destination Operations CAR must indicate target support for | REQUIREMENT | OPTIONAL | Part 1 | 5.4.8
R1.3p1s5.4.8c1519 | Atomic decrement operations | REQUIREMENT | OPTIONAL | Part 1 | 5.4.8
R1.3p1s5.4.8c1534 | Destination Operations CAR must indicate target support for | REQUIREMENT | OPTIONAL | Part 1 | 5.4.8
R1.3p1s5.4.8c1535 | Atomic test-and-swap operations | REQUIREMENT | OPTIONAL | Part 1 | 5.4.8
R1.3p1s5.4.8c1557 | Destination Operations CAR must indicate target support for | REQUIREMENT | OPTIONAL | Part 1 | 5.4.8
R1.3p1s5.4.8c1558 | Atomic swap operations | REQUIREMENT | OPTIONAL | Part 1 | 5.4.8
R1.3p1s5.4.8c1580 | Destination Operations CAR must indicate target support for | REQUIREMENT | OPTIONAL | Part 1 | 5.4.8
R1.3p1s5.4.8c1581 | Atomic compare-and-swap operations | REQUIREMENT | OPTIONAL | Part 1 | 5.4.8
R1.3p1s5.5c1135 | All necessary CSRs (command and status registers) exist and can be read | REQUIREMENT |  | Part 1 | 5.5
R1.3p1s5.5c1139 | Writable CSR fields can be written | REQUIREMENT |  | Part 1 | 5.5
R1.3p1s5.5.1c1136 | Processing Element Logical Layer Control CSR: reset value of the Extended addressing control field is 0b001 (end point devices only) | REQUIREMENT |  | Part 1 | 5.5.1
R1.3p1s5.5.2c1137 | Local Configuration Space Base Address 0 CSR: value dependant on addressing mode supported. Bit 0 - reserved for all addressing modes. Bits 1-16 reserved for 34-bit and 50-bit addressing modes only. Bit 17-31 reserved for 34-bit addressing mode. | REQUIREMENT |  | Part 1 | 5.5.2
R1.3p1s5.5.3c1138 | Local Configuration Space Base Address 1 CSR: value is implementation dependant. Bit0 - reserved for 34 bit addressing mode only. | REQUIREMENT |  | Part 1 | 5.5.3
R1.3p2s3.1c1317 | A RETRY response may cause the MESSAGE packet to be re-issued. A transaction request that is retried must be transmitted in order to complete. | REQUIREMENT |  | Part 2 | 3.1
R1.3p2s3.1c1318 | A response status of ERROR on any message packet causes termination of the message. | REQUIREMENT |  | Part 2 | 3.1
R1.3p2s3.1c1345 | Illegal response for given request type | REQUIREMENT |  | Part 2 | 3.1
R1.3p2s3.1c1349 | Response packets have the transaction ID of the associated request packet | REQUIREMENT |  | Part 2 | 3.1
R1.3p2s3.1c1368 | For MESSAGEs, outstanding letter/mbox/mseg fields are unique for a particular transaction source and destination pair and the values cannot be reused by the sending device until the entire message operation has completed | REQUIREMENT |  | Part 2 | 3.1
R1.3p2s3.1c1440 | A RETRY response may cause the MESSAGE packet to be re-issued. A transaction request that is retried must be transmitted in order to complete. | REQUIREMENT |  | Part 2 | 3.1
R1.3p2s3.1c1485 | Illegal response for given request type | REQUIREMENT |  | Part 2 | 3.1
R1.3p2s3.1c1613 | A RETRY response may cause the DOORBELL packet to be re-issued. A transaction request that is retried must be transmitted in order to complete. | REQUIREMENT | OPTIONAL | Part 2 | 3.1
R1.3p2s3.1c1636 | A RETRY response may cause the MESSAGE packet to be re-issued. A transaction request that is retried must be transmitted in order to complete. | REQUIREMENT | OPTIONAL | Part 2 | 3.1
R1.3p2s3.1c1656 | msgseg value is repeated and there was not a RETRY response for the previous usage | REQUIREMENT | OPTIONAL | Part 2 | 3.1
R1.3p2s3.1c1659 | Logical timeout on message transaction causes retransmission | REQUIREMENT | OPTIONAL | Part 2 | 3.1
R1.3p2s3.3.1c1347 | DOORBELL requests always have a 2 byte Info field instead of a payload. | REQUIREMENT |  | Part 2 | 3.3.1
R1.3p2s3.3.1c1397 | DOORBELL transaction (if device supports DOORBELLs) | REQUIREMENT |  | Part 2 | 3.3.1
R1.3p2s3.3.1c1401 | Receive a DOORBELL transaction | REQUIREMENT |  | Part 2 | 3.3.1
R1.3p2s3.3.1c1405 | Response to a DOORBELL transaction never has a data payload. | REQUIREMENT |  | Part 2 | 3.3.1
R1.3p2s3.3.1c1409 | Response to a DOORBELL transaction is DONE, RETRY or ERROR. | REQUIREMENT |  | Part 2 | 3.3.1
R1.3p2s3.3.1c1413 | DOORBELL transaction (if supported by device) | REQUIREMENT |  | Part 2 | 3.3.1
R1.3p2s3.3.1c1417 | Send DOORBELL transaction, verify correct management of TID. | REQUIREMENT |  | Part 2 | 3.3.1
R1.3p2s3.3.1c1421 | Receive DONE, RETRY or ERROR response transaction, verify correct matching to DOORBELL request transaction. | REQUIREMENT |  | Part 2 | 3.3.1
R1.3p2s3.3.1c1425 | Receive DONE, RETRY or ERROR response transaction, verify correct matching to DOORBELL request transaction. | REQUIREMENT |  | Part 2 | 3.3.1
R1.3p2s3.3.1c1480 | DOORBELL transaction | REQUIREMENT |  | Part 2 | 3.3.1
R1.3p2s3.3.1c1605 | DOORBELL transaction | REQUIREMENT | OPTIONAL | Part 2 | 3.3.1
R1.3p2s3.3.1c1608 | DOORBELL transaction packets are placed in the doorbell message queue within the processing element | REQUIREMENT | OPTIONAL | Part 2 | 3.3.1
R1.3p2s3.3.1c1609 | DOORBELL transaction | REQUIREMENT | OPTIONAL | Part 2 | 3.3.1
R1.3p2s3.3.1c1615 | DOORBELL transaction | REQUIREMENT | OPTIONAL | Part 2 | 3.3.1
R1.3p2s3.3.1c1620 | DOORBELL transaction packets are not placed in the doorbell message queue | REQUIREMENT | OPTIONAL | Part 2 | 3.3.1
R1.3p2s3.3.1c1627 | MESSAGE transaction packets are placed in the targeted mailbox within the processing element | REQUIREMENT | OPTIONAL | Part 2 | 3.3.1
R1.3p2s3.3.2c1296 | MESSAGE transaction | REQUIREMENT |  | Part 2 | 3.3.2
R1.3p2s3.3.2c1299 | Receive msglen = 0 ssize = 8B mbox = 0 letter = 0 Above parameters are the minimum required for a device to indicate that it supports messages. | REQUIREMENT |  | Part 2 | 3.3.2
R1.3p2s3.3.2c1302 | Verify correct receipt of out of order message segments. | REQUIREMENT | OPTIONAL | Part 2 | 3.3.2
R1.3p2s3.3.2c1307 | MESSAGE transaction | REQUIREMENT |  | Part 2 | 3.3.2
R1.3p2s3.3.2c1310 | Send msglen = 0 ssize = 8B mbox = 0 letter = 0 Above parameters are the minimum required for a device to indicate that it supports messages. | REQUIREMENT |  | Part 2 | 3.3.2
R1.3p2s3.3.2c1313 | MESSAGE packets always have data payloads | REQUIREMENT |  | Part 2 | 3.3.2
R1.3p2s3.3.2c1315 | MESSAGE transaction payload is a multiple of 8 bytes in size. | REQUIREMENT |  | Part 2 | 3.3.2
R1.3p2s3.3.2c1316 | Up to 16 individual MESSAGE transactions are allowed in one data message operation | REQUIREMENT |  | Part 2 | 3.3.2
R1.3p2s3.3.2c1319 | Device generates the number of packets specified in the msglen field for a message operation | REQUIREMENT |  | Part 2 | 3.3.2
R1.3p2s3.3.2c1321 | All packets for a message operation must be of the same size and of the size specified in the ssize field (exception: data payload for the last packet in a message operation can be less than the size specified in the ssize field) | REQUIREMENT |  | Part 2 | 3.3.2
R1.3p2s3.3.2c1325 | All transactions for the same message must have the same (xmbox, if applicable) mbox and letter field values | REQUIREMENT |  | Part 2 | 3.3.2
R1.3p2s3.3.2c1328 | MESSAGE transaction | REQUIREMENT |  | Part 2 | 3.3.2
R1.3p2s3.3.2c1330 | Received MESSAGE packet has no data payload | REQUIREMENT |  | Part 2 | 3.3.2
R1.3p2s3.3.2c1332 | MESSAGE transaction payload is not a multiple of 8 bytes in size | REQUIREMENT |  | Part 2 | 3.3.2
R1.3p2s3.3.2c1333 | For multiple packet data message operations, msgseg value is greater than msglen value for the same sender, mailbox and letter. | REQUIREMENT |  | Part 2 | 3.3.2
R1.3p2s3.3.2c1335 | For multiple packet data message operations, msgseg or xmbox value is repeated and there was not a RETRY response for the previous usage for the same sender, mailbox and letter. | REQUIREMENT |  | Part 2 | 3.3.2
R1.3p2s3.3.2c1337 | Received MESSAGE packet data payload is not of the size specified in the ssize field (exception for last packet which may be less) | REQUIREMENT |  | Part 2 | 3.3.2
R1.3p2s3.3.2c1341 | Received MESSAGE response for destID/mailbox/letter/msgseg/xmbox that is not in use. | REQUIREMENT |  | Part 2 | 3.3.2
R1.3p2s3.3.2c1343 | Received MESSAGE response with ERROR status. | REQUIREMENT |  | Part 2 | 3.3.2
R1.3p2s3.3.2c1388 | MESSAGE transaction (if device supports MESSAGEs) | REQUIREMENT |  | Part 2 | 3.3.2
R1.3p2s3.3.2c1391 | Receive msglen = 0 ssize = 8B mbox = 0 letter = 0 Above parameters are the minimum required for a device to indicate that it supports messages. | REQUIREMENT |  | Part 2 | 3.3.2
R1.3p2s3.3.2c1394 | Verify correct receipt of out of order message segments. | REQUIREMENT |  | Part 2 | 3.3.2
R1.3p2s3.3.2c1429 | MESSAGE transaction (if supported by device) | REQUIREMENT |  | Part 2 | 3.3.2
R1.3p2s3.3.2c1432 | Send msglen = 0 ssize = 8B mbox = 0 letter = 0 Above parameters are the minimum required for a device to indicate that it supports messages. | REQUIREMENT |  | Part 2 | 3.3.2
R1.3p2s3.3.2c1435 | MESSAGE packets always have data payloads | REQUIREMENT |  | Part 2 | 3.3.2
R1.3p2s3.3.2c1437 | MESSAGE transaction payload is a multiple of 8 bytes in size. | REQUIREMENT |  | Part 2 | 3.3.2
R1.3p2s3.3.2c1439 | Up to 16 individual MESSAGE transactions are allowed in one data message operation | REQUIREMENT |  | Part 2 | 3.3.2
R1.3p2s3.3.2c1441 | Device generates the number of packets specified in the msglen field for a message operation | REQUIREMENT |  | Part 2 | 3.3.2
R1.3p2s3.3.2c1443 | All packets for a message operation must be of the same size and of the size specified in the ssize field (exception: data payload for the last packet in a message operation can be less than the size specified in the ssize field) | REQUIREMENT |  | Part 2 | 3.3.2
R1.3p2s3.3.2c1447 | All transactions for the same message must have the same mbox, letter, msglen or xmbox, and size field values | REQUIREMENT |  | Part 2 | 3.3.2
R1.3p2s3.3.2c1459 | MESSAGE transaction | REQUIREMENT |  | Part 2 | 3.3.2
R1.3p2s3.3.2c1461 | Received MESSAGE packet has no data payload | REQUIREMENT |  | Part 2 | 3.3.2
R1.3p2s3.3.2c1463 | MESSAGE transaction payload is not a multiple of 8 bytes in size | REQUIREMENT |  | Part 2 | 3.3.2
R1.3p2s3.3.2c1464 | For multiple packet data message operations, msgseg value is greater than msglen value for the same sender, mailbox and letter. | REQUIREMENT |  | Part 2 | 3.3.2
R1.3p2s3.3.2c1466 | For multiple packet data message operations, msgseg or xmbox value is repeated and there was not a RETRY response for the previous usage for the same sender, mailbox and letter. | REQUIREMENT |  | Part 2 | 3.3.2
R1.3p2s3.3.2c1469 | Received MESSAGE packet data payload is not of the size specified in the ssize field (exception for last packet which may be less) | REQUIREMENT |  | Part 2 | 3.3.2
R1.3p2s3.3.2c1473 | Received MESSAGE response for destID/mailbox/letter/msgseg/xmbox that is not in use. | REQUIREMENT |  | Part 2 | 3.3.2
R1.3p2s3.3.2c1476 | Received MESSAGE response with ERROR status. | REQUIREMENT |  | Part 2 | 3.3.2
R1.3p2s3.3.2c1621 | MESSAGE transaction | REQUIREMENT | OPTIONAL | Part 2 | 3.3.2
R1.3p2s3.3.2c1625 | Verify correct receipt of out of order message segments. | REQUIREMENT | OPTIONAL | Part 2 | 3.3.2
R1.3p2s3.3.2c1628 | MESSAGE transaction | REQUIREMENT | OPTIONAL | Part 2 | 3.3.2
R1.3p2s3.3.2c1632 | MESSAGE packets always have data payloads | REQUIREMENT | OPTIONAL | Part 2 | 3.3.2
R1.3p2s3.3.2c1635 | Up to 16 individual MESSAGE transactions are allowed in one data message operation | REQUIREMENT | OPTIONAL | Part 2 | 3.3.2
R1.3p2s3.3.2c1637 | All packets for a message operation have the same mbox and letter field values | REQUIREMENT | OPTIONAL | Part 2 | 3.3.2
R1.3p2s3.3.2c1640 | Device generates the number of packets specified in the msglen field for a message operation | REQUIREMENT | OPTIONAL | Part 2 | 3.3.2
R1.3p2s3.3.2c1642 | All packets for a message operation must be of the same size and of the size specified in the ssize field (exception: data payload for the last packet in a message operation can be less than the size specified in the ssize field) | REQUIREMENT | OPTIONAL | Part 2 | 3.3.2
R1.3p2s3.3.2c1646 | MESSAGE transaction | REQUIREMENT | OPTIONAL | Part 2 | 3.3.2
R1.3p2s3.3.2c1649 | Received MESSAGE packet has no data payload | REQUIREMENT | OPTIONAL | Part 2 | 3.3.2
R1.3p2s3.3.2c1652 | More than 16 individual MESSAGE transactions are used in one data message operation | REQUIREMENT | OPTIONAL | Part 2 | 3.3.2
R1.3p2s3.3.2c1653 | msgseg value is greater than msglen value | REQUIREMENT | OPTIONAL | Part 2 | 3.3.2
R1.3p2s3.3.2c1655 | msgseg value is repeated and there was not a RETRY response for the previous usage | REQUIREMENT | OPTIONAL | Part 2 | 3.3.2
R1.3p2s3.3.2c1657 | Received MESSAGE packet data payload is not of the size specified in the ssize field (exception for last packet which may be less) | REQUIREMENT | OPTIONAL | Part 2 | 3.3.2
R1.3p2s3.4c1346 | MESSAGE request payloads are always a multiple of double words in size. | REQUIREMENT |  | Part 2 | 3.4
R1.3p2s4.2.4c1348 | DOORBELL requests always have a 2 byte Info field instead of a payload. | REQUIREMENT |  | Part 2 | 4.2.4
R1.3p2s4.2.4c1398 | DOORBELL transaction (if device supports DOORBELLs) | REQUIREMENT |  | Part 2 | 4.2.4
R1.3p2s4.2.4c1402 | Receive a DOORBELL transaction | REQUIREMENT |  | Part 2 | 4.2.4
R1.3p2s4.2.4c1406 | Response to a DOORBELL transaction never has a data payload. | REQUIREMENT |  | Part 2 | 4.2.4
R1.3p2s4.2.4c1410 | Response to a DOORBELL transaction is DONE, RETRY or ERROR. | REQUIREMENT |  | Part 2 | 4.2.4
R1.3p2s4.2.4c1414 | DOORBELL transaction (if supported by device) | REQUIREMENT |  | Part 2 | 4.2.4
R1.3p2s4.2.4c1418 | Send DOORBELL transaction, verify correct management of TID. | REQUIREMENT |  | Part 2 | 4.2.4
R1.3p2s4.2.4c1422 | Receive DONE, RETRY or ERROR response transaction, verify correct matching to DOORBELL request transaction. | REQUIREMENT |  | Part 2 | 4.2.4
R1.3p2s4.2.4c1426 | Receive DONE, RETRY or ERROR response transaction, verify correct matching to DOORBELL request transaction. | REQUIREMENT |  | Part 2 | 4.2.4
R1.3p2s4.2.4c1481 | Received DOORBELL packet is longer than allowed. | REQUIREMENT |  | Part 2 | 4.2.4
R1.3p2s4.2.4c1483 | Received DONE response using a TID that is not in use. | REQUIREMENT |  | Part 2 | 4.2.4
R1.3p2s4.2.4c1610 | DOORBELL transaction | REQUIREMENT | OPTIONAL | Part 2 | 4.2.4
R1.3p2s4.2.4c1611 | Send srcTID = 0-255, info field - 16 bytes | REQUIREMENT | OPTIONAL | Part 2 | 4.2.4
R1.3p2s4.2.4c1612 | DOORBELL transaction packets never have data payloads | REQUIREMENT | OPTIONAL | Part 2 | 4.2.4
R1.3p2s4.2.4c1616 | DOORBELL transaction | REQUIREMENT | OPTIONAL | Part 2 | 4.2.4
R1.3p2s4.2.4c1618 | DOORBELL transaction packet has a data payload | REQUIREMENT | OPTIONAL | Part 2 | 4.2.4
R1.3p2s4.2.5c1279 | Response packets have the letter/mbox/msgseg fields of the associated request packet | REQUIREMENT |  | Part 2 | 4.2.5
R1.3p2s4.2.5c1280 | Outstanding letter/mbox/msgseg/xmbox fields are unique for a particular transaction source and destination pair and the values cannot be reused by the sending device until the entire message operation has completed | REQUIREMENT |  | Part 2 | 4.2.5
R1.3p2s4.2.5c1297 | MESSAGE transaction | REQUIREMENT |  | Part 2 | 4.2.5
R1.3p2s4.2.5c1300 | Receive msglen = 0 ssize = 8B mbox = 0 letter = 0 Above parameters are the minimum required for a device to indicate that it supports messages. | REQUIREMENT |  | Part 2 | 4.2.5
R1.3p2s4.2.5c1308 | MESSAGE transaction | REQUIREMENT |  | Part 2 | 4.2.5
R1.3p2s4.2.5c1311 | Send msglen = 0 ssize = 8B mbox = 0 letter = 0 Above parameters are the minimum required for a device to indicate that it supports messages. | REQUIREMENT |  | Part 2 | 4.2.5
R1.3p2s4.2.5c1314 | MESSAGE packets always have data payloads | REQUIREMENT |  | Part 2 | 4.2.5
R1.3p2s4.2.5c1320 | Device generates the number of packets specified in the msglen field for a message operation | REQUIREMENT |  | Part 2 | 4.2.5
R1.3p2s4.2.5c1322 | All packets for a message operation must be of the same size and of the size specified in the ssize field (exception: data payload for the last packet in a message operation can be less than the size specified in the ssize field) | REQUIREMENT |  | Part 2 | 4.2.5
R1.3p2s4.2.5c1324 | Send multiple outstanding messages to common mbox &amp; letter but different msgseg/xmbox. Responses must be associated with the correct message target_info. | REQUIREMENT |  | Part 2 | 4.2.5
R1.3p2s4.2.5c1329 | MESSAGE transaction | REQUIREMENT |  | Part 2 | 4.2.5
R1.3p2s4.2.5c1331 | Received MESSAGE packet has no data payload | REQUIREMENT |  | Part 2 | 4.2.5
R1.3p2s4.2.5c1334 | For multiple packet data message operations, msgseg value is greater than msglen value for the same sender, mailbox and letter. | REQUIREMENT |  | Part 2 | 4.2.5
R1.3p2s4.2.5c1336 | For multiple packet data message operations, msgseg or xmbox value is repeated and there was not a RETRY response for the previous usage for the same sender, mailbox and letter. | REQUIREMENT |  | Part 2 | 4.2.5
R1.3p2s4.2.5c1338 | Received MESSAGE packet data payload is not of the size specified in the ssize field (exception for last packet which may be less) | REQUIREMENT |  | Part 2 | 4.2.5
R1.3p2s4.2.5c1342 | Received MESSAGE response for destID/mailbox/letter/msgseg/xmbox that is not in use. | REQUIREMENT |  | Part 2 | 4.2.5
R1.3p2s4.2.5c1344 | Received MESSAGE response with ERROR status. | REQUIREMENT |  | Part 2 | 4.2.5
R1.3p2s4.2.5c1369 | For MESSAGEs, outstanding letter/mbox/mseg fields are unique for a particular transaction source and destination pair and the values cannot be reused by the sending device until the entire message operation has completed | REQUIREMENT |  | Part 2 | 4.2.5
R1.3p2s4.2.5c1389 | MESSAGE transaction (if device supports MESSAGEs) | REQUIREMENT |  | Part 2 | 4.2.5
R1.3p2s4.2.5c1392 | Receive msglen = 0 ssize = 8B mbox = 0 letter = 0 Above parameters are the minimum required for a device to indicate that it supports messages. | REQUIREMENT |  | Part 2 | 4.2.5
R1.3p2s4.2.5c1430 | MESSAGE transaction (if supported by device) | REQUIREMENT |  | Part 2 | 4.2.5
R1.3p2s4.2.5c1433 | Send msglen = 0 ssize = 8B mbox = 0 letter = 0 Above parameters are the minimum required for a device to indicate that it supports messages. | REQUIREMENT |  | Part 2 | 4.2.5
R1.3p2s4.2.5c1436 | MESSAGE packets always have data payloads | REQUIREMENT |  | Part 2 | 4.2.5
R1.3p2s4.2.5c1438 | MESSAGE transaction payload is a multiple of 8 bytes in size. | REQUIREMENT |  | Part 2 | 4.2.5
R1.3p2s4.2.5c1442 | Device generates the number of packets specified in the msglen field for a message operation | REQUIREMENT |  | Part 2 | 4.2.5
R1.3p2s4.2.5c1444 | All packets for a message operation must be of the same size and of the size specified in the ssize field (exception: data payload for the last packet in a message operation can be less than the size specified in the ssize field) | REQUIREMENT |  | Part 2 | 4.2.5
R1.3p2s4.2.5c1446 | Send multiple outstanding messages to common mbox &amp; letter but different msgseg/xmbox. Responses must be associated with the correct message target_info. | REQUIREMENT |  | Part 2 | 4.2.5
R1.3p2s4.2.5c1448 | All transactions for the same message must have the same mbox, letter, msglen or xmbox, and size field values | REQUIREMENT |  | Part 2 | 4.2.5
R1.3p2s4.2.5c1460 | MESSAGE transaction | REQUIREMENT |  | Part 2 | 4.2.5
R1.3p2s4.2.5c1462 | Received MESSAGE packet has no data payload | REQUIREMENT |  | Part 2 | 4.2.5
R1.3p2s4.2.5c1465 | For multiple packet data message operations, msgseg value is greater than msglen value for the same sender, mailbox and letter. | REQUIREMENT |  | Part 2 | 4.2.5
R1.3p2s4.2.5c1467 | For multiple packet data message operations, msgseg or xmbox value is repeated and there was not a RETRY response for the previous usage for the same sender, mailbox and letter. | REQUIREMENT |  | Part 2 | 4.2.5
R1.3p2s4.2.5c1470 | Received MESSAGE packet data payload is not of the size specified in the ssize field (exception for last packet which may be less) | REQUIREMENT |  | Part 2 | 4.2.5
R1.3p2s4.2.5c1474 | Received MESSAGE response for destID/mailbox/letter/msgseg/xmbox that is not in use. | REQUIREMENT |  | Part 2 | 4.2.5
R1.3p2s4.2.5c1477 | Received MESSAGE response with ERROR status. | REQUIREMENT |  | Part 2 | 4.2.5
R1.3p2s4.2.5c1622 | MESSAGE transaction | REQUIREMENT | OPTIONAL | Part 2 | 4.2.5
R1.3p2s4.2.5c1624 | Receive msglen = 0-15 = 1-16 packets ssize = 8,16,32,64,128,256B mbox = 0-3 letter = 0-3 msgseg <= msglen (or xmbox 0-15) | REQUIREMENT | OPTIONAL | Part 2 | 4.2.5
R1.3p2s4.2.5c1629 | MESSAGE transaction | REQUIREMENT | OPTIONAL | Part 2 | 4.2.5
R1.3p2s4.2.5c1631 | Send msglen = 0-15 = 1-16 packets ssize = 8,16,32,64,128,256B mbox = 0-3 letter = 0-3 msg_seg <= msglen (or xmbox 0-15) | REQUIREMENT | OPTIONAL | Part 2 | 4.2.5
R1.3p2s4.2.5c1633 | MESSAGE packets always have data payloads | REQUIREMENT | OPTIONAL | Part 2 | 4.2.5
R1.3p2s4.2.5c1634 | MESSAGE data payload is a multiple of 8 bytes in size. | REQUIREMENT | OPTIONAL | Part 2 | 4.2.5
R1.3p2s4.2.5c1638 | All packets for a message operation have the same mbox and letter field values | REQUIREMENT | OPTIONAL | Part 2 | 4.2.5
R1.3p2s4.2.5c1641 | Device generates the number of packets specified in the msglen field for a message operation | REQUIREMENT | OPTIONAL | Part 2 | 4.2.5
R1.3p2s4.2.5c1643 | All packets for a message operation must be of the same size and of the size specified in the ssize field (exception: data payload for the last packet in a message operation can be less than the size specified in the ssize field) | REQUIREMENT | OPTIONAL | Part 2 | 4.2.5
R1.3p2s4.2.5c1644 | Send multiple outstanding messages to common mbox &amp; letter but different msgseg/xmbox. Responses must be associated with the correct message (target_info). | REQUIREMENT | OPTIONAL | Part 2 | 4.2.5
R1.3p2s4.2.5c1647 | MESSAGE transaction | REQUIREMENT | OPTIONAL | Part 2 | 4.2.5
R1.3p2s4.2.5c1650 | Received MESSAGE packet has no data payload | REQUIREMENT | OPTIONAL | Part 2 | 4.2.5
R1.3p2s4.2.5c1651 | MESSAGE transaction data payload is not a multiple of 8 bytes in size | REQUIREMENT | OPTIONAL | Part 2 | 4.2.5
R1.3p2s4.2.5c1654 | msgseg value is greater than msglen value | REQUIREMENT | OPTIONAL | Part 2 | 4.2.5
R1.3p2s4.2.5c1658 | Received MESSAGE packet data payload is not of the size specified in the ssize field (exception for last packet which may be less) | REQUIREMENT | OPTIONAL | Part 2 | 4.2.5
R1.3p2s4.3.1c1303 | Response to a MESSAGE request never has a data payload | REQUIREMENT |  | Part 2 | 4.3.1
R1.3p2s4.3.1c1395 | Response to a MESSAGE request never has a data payload | REQUIREMENT |  | Part 2 | 4.3.1
R1.3p2s4.3.1c1478 | Received MESSAGE response with ERROR status. | REQUIREMENT |  | Part 2 | 4.3.1
R1.3p2s4.3.3c1304 | Response to a MESSAGE request never has a data payload | REQUIREMENT |  | Part 2 | 4.3.3
R1.3p2s4.3.3c1323 | Send multiple outstanding messages to common mbox &amp; letter but different msgseg/xmbox. Responses must be associated with the correct message target_info. | REQUIREMENT |  | Part 2 | 4.3.3
R1.3p2s4.3.3c1350 | Responses to DOORBELL and MESSAGE requests never have data. | REQUIREMENT |  | Part 2 | 4.3.3
R1.3p2s4.3.3c1367 | For MESSAGEs, response packets have the letter/mbox/msgseg fields of the associated request packet | REQUIREMENT |  | Part 2 | 4.3.3
R1.3p2s4.3.3c1396 | Response to a MESSAGE request never has a data payload | REQUIREMENT |  | Part 2 | 4.3.3
R1.3p2s4.3.3c1399 | DOORBELL transaction (if device supports DOORBELLs) | REQUIREMENT |  | Part 2 | 4.3.3
R1.3p2s4.3.3c1403 | Receive a DOORBELL transaction | REQUIREMENT |  | Part 2 | 4.3.3
R1.3p2s4.3.3c1407 | Response to a DOORBELL transaction never has a data payload. | REQUIREMENT |  | Part 2 | 4.3.3
R1.3p2s4.3.3c1411 | Response to a DOORBELL transaction is DONE, RETRY or ERROR. | REQUIREMENT |  | Part 2 | 4.3.3
R1.3p2s4.3.3c1415 | DOORBELL transaction (if supported by device) | REQUIREMENT |  | Part 2 | 4.3.3
R1.3p2s4.3.3c1419 | Send DOORBELL transaction, verify correct management of TID. | REQUIREMENT |  | Part 2 | 4.3.3
R1.3p2s4.3.3c1423 | Receive DONE, RETRY or ERROR response transaction, verify correct matching to DOORBELL request transaction. | REQUIREMENT |  | Part 2 | 4.3.3
R1.3p2s4.3.3c1427 | Receive DONE, RETRY or ERROR response transaction, verify correct matching to DOORBELL request transaction. | REQUIREMENT |  | Part 2 | 4.3.3
R1.3p2s4.3.3c1445 | Send multiple outstanding messages to common mbox &amp; letter but different msgseg/xmbox. Responses must be associated with the correct message target_info. | REQUIREMENT |  | Part 2 | 4.3.3
R1.3p2s4.3.3c1449 | For devices which support both DOORBELL and MESSAGE transactions, verify that the TID values for DOORBELL and MESSAGE responses are managed correctly. | REQUIREMENT |  | Part 2 | 4.3.3
R1.3p2s4.3.3c1468 | For multiple packet data message operations, msgseg or xmbox value is repeated and there was not a RETRY response for the previous usage for the same sender, mailbox and letter. | REQUIREMENT |  | Part 2 | 4.3.3
R1.3p2s4.3.3c1475 | Received MESSAGE response for destID/mailbox/letter/msgseg/xmbox that is not in use. | REQUIREMENT |  | Part 2 | 4.3.3
R1.3p2s4.3.3c1479 | Received MESSAGE response with ERROR status. | REQUIREMENT |  | Part 2 | 4.3.3
R1.3p2s4.3.3c1482 | Received DOORBELL packet is longer than allowed. | REQUIREMENT |  | Part 2 | 4.3.3
R1.3p2s4.3.3c1484 | Received DONE response using a TID that is not in use. | REQUIREMENT |  | Part 2 | 4.3.3
R1.3p2s4.3.3c1606 | DOORBELL transaction | REQUIREMENT | OPTIONAL | Part 2 | 4.3.3
R1.3p2s4.3.3c1607 | Response to a DOORBELL transaction packet never has a data payload | REQUIREMENT | OPTIONAL | Part 2 | 4.3.3
R1.3p2s4.3.3c1614 | Send multiple outstanding doorbells to different Transaction IDs. Responses must be associated with the correct doorbell (targetTID). | REQUIREMENT | OPTIONAL | Part 2 | 4.3.3
R1.3p2s4.3.3c1617 | DOORBELL transaction | REQUIREMENT | OPTIONAL | Part 2 | 4.3.3
R1.3p2s4.3.3c1619 | Response to DOORBELL transaction packets has a data payload | REQUIREMENT | OPTIONAL | Part 2 | 4.3.3
R1.3p2s4.3.3c1623 | MESSAGE transaction | REQUIREMENT | OPTIONAL | Part 2 | 4.3.3
R1.3p2s4.3.3c1626 | Response to a MESSAGE transaction packet never has a data payload | REQUIREMENT | OPTIONAL | Part 2 | 4.3.3
R1.3p2s4.3.3c1630 | MESSAGE transaction | REQUIREMENT | OPTIONAL | Part 2 | 4.3.3
R1.3p2s4.3.3c1639 | All packets for a message operation have the same mbox and letter field values | REQUIREMENT | OPTIONAL | Part 2 | 4.3.3
R1.3p2s4.3.3c1645 | Send multiple outstanding messages to common mbox &amp; letter but different msgseg/xmbox. Responses must be associated with the correct message (target_info). | REQUIREMENT | OPTIONAL | Part 2 | 4.3.3
R1.3p2s4.3.3c1648 | MESSAGE transaction | REQUIREMENT | OPTIONAL | Part 2 | 4.3.3
R1.3p2s5.1c0007 | All registers are 32 bits in size, and aligned to 32 bit boundaries. | REQUIREMENT |  | Part 2 | 5.1
R1.3p2s5.1c0504 | All registers are 32 bits in size, and aligned to 32 bit boundaries. | REQUIREMENT |  | Part 2 | 5.1
R1.3p2s5.4.1c1309 | MESSAGE transaction | REQUIREMENT |  | Part 2 | 5.4.1
R1.3p2s5.4.1c1312 | Send msglen = 0 ssize = 8B mbox = 0 letter = 0 Above parameters are the minimum required for a device to indicate that it supports messages. | REQUIREMENT |  | Part 2 | 5.4.1
R1.3p2s5.4.1c1360 | Source Operations CAR; value is implementation dependant | REQUIREMENT |  | Part 2 | 5.4.1
R1.3p2s5.4.1c1416 | DOORBELL transaction (if supported by device) | REQUIREMENT |  | Part 2 | 5.4.1
R1.3p2s5.4.1c1420 | Send DOORBELL transaction, verify correct management of TID. | REQUIREMENT |  | Part 2 | 5.4.1
R1.3p2s5.4.1c1424 | Receive DONE, RETRY or ERROR response transaction, verify correct matching to DOORBELL request transaction. | REQUIREMENT |  | Part 2 | 5.4.1
R1.3p2s5.4.1c1428 | Receive DONE, RETRY or ERROR response transaction, verify correct matching to DOORBELL request transaction. | REQUIREMENT |  | Part 2 | 5.4.1
R1.3p2s5.4.1c1431 | MESSAGE transaction (if supported by device) | REQUIREMENT |  | Part 2 | 5.4.1
R1.3p2s5.4.1c1434 | Send msglen = 0 ssize = 8B mbox = 0 letter = 0 Above parameters are the minimum required for a device to indicate that it supports messages. | REQUIREMENT |  | Part 2 | 5.4.1
R1.3p2s5.4.2c1298 | MESSAGE transaction | REQUIREMENT |  | Part 2 | 5.4.2
R1.3p2s5.4.2c1301 | Receive msglen = 0 ssize = 8B mbox = 0 letter = 0 Above parameters are the minimum required for a device to indicate that it supports messages. | REQUIREMENT |  | Part 2 | 5.4.2
R1.3p2s5.4.2c1363 | Destination Operations CAR; value is implementation dependant | REQUIREMENT |  | Part 2 | 5.4.2
R1.3p2s5.4.2c1390 | MESSAGE transaction (if device supports MESSAGEs) | REQUIREMENT |  | Part 2 | 5.4.2
R1.3p2s5.4.2c1393 | Receive msglen = 0 ssize = 8B mbox = 0 letter = 0 Above parameters are the minimum required for a device to indicate that it supports messages. | REQUIREMENT |  | Part 2 | 5.4.2
R1.3p2s5.4.2c1400 | DOORBELL transaction (if device supports DOORBELLs) | REQUIREMENT |  | Part 2 | 5.4.2
R1.3p2s5.4.2c1404 | Receive a DOORBELL transaction | REQUIREMENT |  | Part 2 | 5.4.2
R1.3p2s5.4.2c1408 | Response to a DOORBELL transaction never has a data payload. | REQUIREMENT |  | Part 2 | 5.4.2
R1.3p2s5.4.2c1412 | Response to a DOORBELL transaction is DONE, RETRY or ERROR. | REQUIREMENT |  | Part 2 | 5.4.2
R1.3p3s2.3c1112 | Response packets are sent with the source and destination ID fields reversed from the corresponding request packet | REQUIREMENT |  | Part 3 | 2.3
R1.3p3s2.4c1103 | tt field matches the size of the destID/sourceID fields. Certification requires small (8-bit) device ID fields; 16-bit device ID support optional. | REQUIREMENT |  | Part 3 | 2.4
R1.3p3s2.4c1105 | tt field is always 0 if Processing Element Features CAR Common Transport Large System Support field value is 0. | REQUIREMENT |  | Part 3 | 2.4
R1.3p3s2.4c1106 | small transport type (tt=0) is supported (8-bit device ID fields) | REQUIREMENT |  | Part 3 | 2.4
R1.3p3s2.4c1107 | large transport type (tt=1) is supported (16-bit device ID fields) | REQUIREMENT | OPTIONAL | Part 3 | 2.4
R1.3p3s2.4c1108 | tt most significant bit is reserved (always logic 0) | REQUIREMENT |  | Part 3 | 2.4
R1.3p3s2.4c1111 | Switches retransmit all packets not destined for them without altering the packet, other than detailed in point 5 above. | REQUIREMENT |  | Part 3 | 2.4
R1.3p3s2.4c1114 | Received reserved tt field encoding. | REQUIREMENT |  | Part 3 | 2.4
R1.3p3s2.4c1115 | For switch devices, if the destination ID has no valid output port set. | REQUIREMENT |  | Part 3 | 2.4
R1.3p3s2.5c1109 | End point-free switch responds to maintenance requests with the hop_count=0 when received, otherwise decrement hop_count, recompute CRC and route to proper output port | REQUIREMENT |  | Part 3 | 2.5
R1.3p3s2.5c1110 | The response to a maintenance packet has hop_count field set to 0xFF | REQUIREMENT |  | Part 3 | 2.5
R1.3p3s2.5c1113 | End point-free switch responds to maintenance requests with the hop_count=0 when received | REQUIREMENT |  | Part 3 | 2.5
R1.3p3s3.1c0008 | All registers are 32 bits in size, and aligned to 32 bit boundaries. | REQUIREMENT |  | Part 3 | 3.1
R1.3p3s3.1c0505 | All registers are 32 bits in size, and aligned to 32 bit boundaries. | REQUIREMENT |  | Part 3 | 3.1
R1.3p3s3.4.1c1084 | Processing Element Features CAR, bit 27 accurately reflects devices ability to support common transport large systems. | REQUIREMENT |  | Part 3 | 3.4.1
R1.3p3s3.4.1c1085 | Processing Element Features CAR, bit 23 accurately reflects devices ability to support the standard route table mechanism. | REQUIREMENT |  | Part 3 | 3.4.1
R1.3p3s3.4.1c1086 | Processing Element Features CAR, bit 22 accurately reflects devices ability to support the extended route table mechanism. | REQUIREMENT |  | Part 3 | 3.4.1
R1.3p3s3.4.1c1104 | tt field is always 0 if Processing Element Features CAR Common Transport Large System Support field value is 0. | REQUIREMENT |  | Part 3 | 3.4.1
R1.3p3s3.4.2c1087 | Switch Route Table Destination ID Limit CAR, bits 16-31 accurately reflects the devices maximum configurable destination ID value. | REQUIREMENT |  | Part 3 | 3.4.2
R1.3p3s3.5c1075 | All necessary CSRs (command and status registers) exist and can be read | REQUIREMENT |  | Part 3 | 3.5
R1.3p3s3.5c1088 | Writable CSR fields can be written | REQUIREMENT |  | Part 3 | 3.5
R1.3p3s3.5.1c1076 | Base Device ID CSR; reset value is application and implementation dependant (end point devices only) | REQUIREMENT |  | Part 3 | 3.5.1
R1.3p3s3.5.2c1077 | Host Base Device ID Lock CSR; Host_base_deviceID field reset value is 0xFFFF | REQUIREMENT |  | Part 3 | 3.5.2
R1.3p3s3.5.2c1089 | Host Base Device ID CSR Host_base_deviceID field reset value is 0xFFFF | REQUIREMENT |  | Part 3 | 3.5.2
R1.3p3s3.5.2c1090 | When Host Base Device ID CSR Host_base_deviceID field value is 0xFFFF, the field value can be changed to any value. | REQUIREMENT |  | Part 3 | 3.5.2
R1.3p3s3.5.2c1091 | When Host Base Device ID CSR Host_base_deviceID field value is not 0xFFFF, the field value will change to 0xFFFF when a value equal to the current field value is written. | REQUIREMENT |  | Part 3 | 3.5.2
R1.3p3s3.5.2c1092 | When Host Base Device ID CSR Host_base_deviceID field value is not 0xFFFF, the field value does not change when a value not equal to the current field value is written. | REQUIREMENT |  | Part 3 | 3.5.2
R1.3p3s3.5.2c1093 | When the Host Base Device ID CSR Host_base_deviceID field value is equal to 0xFFFF, and 0xFFFF is written to the field, subsequent writes of values not equal to 0xFFFF behave as per 3B, 3C and 3D above. | REQUIREMENT |  | Part 3 | 3.5.2
R1.3p3s3.5.3c1078 | Component Tag CSR; reset value is 0x00000000 | REQUIREMENT |  | Part 3 | 3.5.3
R1.3p3s3.5.3c1094 | The Component Tag CSR component_tag field can be written to any value. | REQUIREMENT |  | Part 3 | 3.5.3
R1.3p3s3.5.4c1079 | Standard Route Configuration Destination ID Select CSR; reset values of the following fields are all 0: Ext_config_en, Config_destID_msb, and Config_destID | REQUIREMENT |  | Part 3 | 3.5.4
R1.3p3s3.5.4c1095 | The Standard Route Configuration Destination ID Select CSR fields are writable when this function is supported by the implementation. Otherwise, this register acts as a reserved register and cannot be written. | REQUIREMENT |  | Part 3 | 3.5.4
R1.3p3s3.5.4c1098 | Standard and extended route table configuration mechanisms function as described. | REQUIREMENT |  | Part 3 | 3.5.4
R1.3p3s3.5.4c1102 | Ext_config_en bit enables/disables extended configuration support when this function is supported by the implementation. Otherwise, this register acts as a reserved register and returns all 0s. | REQUIREMENT |  | Part 3 | 3.5.4
R1.3p3s3.5.5c1080 | Standard Route Configuration Port Select CSR; reset values are defined as follows: | REQUIREMENT |  | Part 3 | 3.5.5
R1.3p3s3.5.5c1081 | Reset value of Config_output_port is implementation defined. | REQUIREMENT |  | Part 3 | 3.5.5
R1.3p3s3.5.5c1082 | Reset values of Config_output_port1, Config_output_port2, and Config_output_port3 are 0x00. However, if the extended route table mechanism is not enabled, these fields are these fields are reserved (still a reset value of 0x00). | REQUIREMENT |  | Part 3 | 3.5.5
R1.3p3s3.5.5c1096 | The Standard Route Configuration Port Select CSR fields are writable when this function is supported by the implementation. Otherwise, this register acts as a reserved register and cannot be written. | REQUIREMENT |  | Part 3 | 3.5.5
R1.3p3s3.5.5c1099 | Standard and extended route table configuration mechanisms function as described. | REQUIREMENT |  | Part 3 | 3.5.5
R1.3p3s3.5.5c1100 | When read, the Standard Route Configuration Port Select CSR returns the switch output port configurations when this function is supported by the implementation. Otherwise, this register acts as a reserved register and returns all 0s. | REQUIREMENT |  | Part 3 | 3.5.5
R1.3p3s3.5.5c1101 | When written, the Standard Route Configuration Port Select CSR updates the switch output port configurations when this function is supported by the implementation. Otherwise, this register acts as a reserved register and returns all 0s. | REQUIREMENT |  | Part 3 | 3.5.5
R1.3p3s3.5.6c1083 | Standard Route Default Port CSR; Default_output_port field reset value is 0x00 | REQUIREMENT |  | Part 3 | 3.5.6
R1.3p3s3.5.6c1097 | The Standard Route Default Port CSR Default_output_port field can be written to any value when this function is supported by the implementation. Otherwise, this register acts as a reserved register and cannot be written. | REQUIREMENT |  | Part 3 | 3.5.6
R1.3p6s2.2c0498 | Device assigns reserved packet fields to logic 0s. Applied to Physical Layer fields. | REQUIREMENT |  | Part 6 | 2.2
R1.3p6s2.3c0840 | The 2 physical layer reserved bits are set to logic 0s when a request or response packet is created. | REQUIREMENT |  | Part 6 | 2.3
R1.3p6s2.4c0850 | Incorrect values in Physical Layer header fields (AckID, bit 0 of rsvd) do not result in CRC errors being detected. | REQUIREMENT |  | Part 6 | 2.4
R1.3p6s2.4c0891 | Physical layer reserved bits do not affect operation of the device. | REQUIREMENT |  | Part 6 | 2.4
R1.3p6s2.4c0952 | Incorrect CRC for a packet | REQUIREMENT |  | Part 6 | 2.4
R1.3p6s2.4c0953 | CRC is checked against the polynomial specified in Part 6, Sec. 2.3.2 | REQUIREMENT |  | Part 6 | 2.4
R1.3p6s2.4c0954 | CRC errors are detected at the 80 byte embedded CRC. | REQUIREMENT | OPTIONAL | Part 6 | 2.4
R1.3p6s2.4c0955 | Corruption of the ackID field or the most significant bit in the rsvd field, both resident in the first 16 bits of the packet header, shall not result in a CRC error being detected. | REQUIREMENT |  | Part 6 | 2.4
R1.3p6s2.4c0956 | For purposes of computing the CRC value, the ackID field and the most significant bit in the rsvd field, both resident in the first 16 bits of the packet header, shall be treated as logic 0s. | REQUIREMENT |  | Part 6 | 2.4
R1.3p6s2.4.1c0842 | Embedded CRC properly inserted | REQUIREMENT |  | Part 6 | 2.4.1
R1.3p6s2.4.1c0843 | Dont insert embedded CRC if packet is 80 bytes or less. | REQUIREMENT |  | Part 6 | 2.4.1
R1.3p6s2.4.1c0844 | Insert embedded CRC if packet is 81 bytes or more | REQUIREMENT |  | Part 6 | 2.4.1
R1.3p6s2.4.1c0845 | Packets that are not aligned to the 32-bit boundary are padded into alignment with 16 bits of logic 0 | REQUIREMENT |  | Part 6 | 2.4.1
R1.3p6s2.4.1c0846 | Pad data is inserted after the final CRC code for the packet. | REQUIREMENT |  | Part 6 | 2.4.1
R1.3p6s2.4.1c0848 | the final CRC value is the continuation of the embedded CRC and embedded CRC is included in the running calculation (applicable only for packets greater than 80 bytes) | REQUIREMENT |  | Part 6 | 2.4.1
R1.3p6s2.4.2c0847 | Packet CRC values are correctly calculated | REQUIREMENT |  | Part 6 | 2.4.2
R1.3p6s2.4.2c0849 | CRC values are computed according to the polynomial specified in Part 6, Section 2.4.2. | REQUIREMENT |  | Part 6 | 2.4.2
R1.3p6s2.5c0921 | A RapidIO device will accept packets of length up to 276 bytes. | REQUIREMENT |  | Part 6 | 2.5
R1.3p6s3.1c0531 | Undefined control symbols (those having a reserved or undefined value in the stype0, stype1, or cmd field) do not affect operation of the device. Note that cmd field values of 1-7 are reserved for Start-of-packet, Stomp, End-of-Packet, Restart-from-Retry and Multicast Event. If only one part of the symbol (stype0, stype1 or cmd) is undefined then it shall not affect operation of the device and the other part shall be processed. | REQUIREMENT |  | Part 6 | 3.1
R1.3p6s3.3c0529 | Control symbols shall follow 24-bit control symbol format. | REQUIREMENT |  | Part 6 | 3.3
R1.3p6s3.4c0881 | Device sends Stype0 control symbols with correct parameter0 and parameter1 values | REQUIREMENT |  | Part 6 | 3.4
R1.3p6s3.4.1c0882 | Packet Accepted control symbols contain the AckID of the packet being accepted as parameter 0, and the buf_status as parameter 1. Buf_status is encoded as per the definition in Part 6, Table 3-3. | REQUIREMENT |  | Part 6 | 3.4.1
R1.3p6s3.4.1c0890 | Device must not send a packet-accepted control symbol before the entire packet has been received and is error free (if error checking is enabled) | REQUIREMENT |  | Part 6 | 3.4.1
R1.3p6s3.4.2c0869 | Retried packet must eventually be re-transmitted | REQUIREMENT |  | Part 6 | 3.4.2
R1.3p6s3.4.2c0883 | Packet Retry control symbols contain the AckID of the packet being retried as parameter 0, and the buf_status as parameter 1. Buf_status is encoded as per the definition in Part 6, Table 3-3. | REQUIREMENT |  | Part 6 | 3.4.2
R1.3p6s3.4.3c0884 | Packet-Not-Accepted control symbols contain an undefined value as parameter 0. The cause for not accepting the packet is contained in parameter 1. Cause is encoded as per the definition in Part 6, Table 3-4. Buf_status is encoded as per the definition in Part 6, Table 3-3. | REQUIREMENT |  | Part 6 | 3.4.3
R1.3p6s3.4.3c0918 | A generated packet-not-accepted control symbol uses a defined cause field encoding | REQUIREMENT |  | Part 6 | 3.4.3
R1.3p6s3.4.3c0919 | General error(0b11111) cause is used to indicate any input error situations. | REQUIREMENT |  | Part 6 | 3.4.3
R1.3p6s3.4.4c0885 | Status control symbols contain the ackID of the next expected packet as parameter 0, and the buf_status as parameter 1. Buf_status is encoded as per the definition in Part 6, Table 3-3. | REQUIREMENT |  | Part 6 | 3.4.4
R1.3p6s3.4.5c0823 | Link-response control symbol port_status field indicates input port status prior to receiving the link-request/input-status (restart-from-error) | REQUIREMENT |  | Part 6 | 3.4.5
R1.3p6s3.4.5c0824 | Error means unrecoverable problem encountered, wont accept any packets | REQUIREMENT |  | Part 6 | 3.4.5
R1.3p6s3.4.5c0825 | Retry-stopped means that input port is stopped due to a retry and will not accept packets until receiving a restart-from-retry or a restart-from-error control symbol | REQUIREMENT |  | Part 6 | 3.4.5
R1.3p6s3.4.5c0826 | Error-stopped means that input port is stopped due to a transmission error and will not accept packets until receiving a restart-from-error control symbol | REQUIREMENT |  | Part 6 | 3.4.5
R1.3p6s3.4.5c0827 | OK means that the input port is operating and can communicate with the connected device | REQUIREMENT |  | Part 6 | 3.4.5
R1.3p6s3.4.5c0828 | A link-response control symbol with a reserved port_status field value shall not affect the operation of the device. Note that this may result in a device time out waiting for a non-reserved status link response. | REQUIREMENT |  | Part 6 | 3.4.5
R1.3p6s3.4.5c0886 | Link Response symbols contain the ackID of the next expected packet as parameter 0, and the port status as parameter 1. Port Status is encoded as per the definition in Part 6, Table 3-5. | REQUIREMENT |  | Part 6 | 3.4.5
R1.3p6s3.5c0877 | Stype1 control symbols are transmitted using the correct format and encodings, as per Part 6 Table 3-6. | REQUIREMENT |  | Part 6 | 3.5
R1.3p6s3.5.2c0854 | Packets are canceled using stomp, restart-from-retry, or link-request control symbols | REQUIREMENT |  | Part 6 | 3.5.2
R1.3p6s3.5.4c0855 | Packets are canceled using stomp, restart-from-retry, or link-request control symbols | REQUIREMENT |  | Part 6 | 3.5.4
R1.3p6s3.5.4c0875 | Restart-from-retry and link-request may only be packet delimiters if a packet is in progress. | REQUIREMENT |  | Part 6 | 3.5.4
R1.3p6s3.5.5c0532 | The link-request control symbols with reserved cmd field encoding shall cancel packet whose transmission is in progress, but itself shall not affect operation of the device and no error shall be reported | REQUIREMENT |  | Part 6 | 3.5.5
R1.3p6s3.5.5c0856 | Packets are canceled using stomp, restart-from-retry, or link-request control symbols | REQUIREMENT |  | Part 6 | 3.5.5
R1.3p6s3.5.5c0876 | Restart-from-retry and link-request may only be packet delimiters if a packet is in progress. | REQUIREMENT |  | Part 6 | 3.5.5
R1.3p6s3.5.5.1c0829 | Link-request/reset control symbol causes the device to reset after 4 link-request/reset control symbols in a row without any intervening packets or other control symbols, except status control symbols. Response time for reset is implementation specific. | REQUIREMENT |  | Part 6 | 3.5.5.1
R1.3p6s3.6c0530 | CRC for the symbols shall be properly calculated and placed into a crc field. | REQUIREMENT |  | Part 6 | 3.6
R1.3p6s4.5.10c0527 | 1x/4x ports must be able to function as 1x ports | REQUIREMENT |  | Part 6 | 4.5.10
R1.3p6s4.5.10c0734 | A 1x/4x port operating in 1x mode shall transmit identical character streams of delimited control symbols and packets (as well as generated idle sequence) over both lane 0 and lane 2 until such time as either lane 0 or lane 2 has been selected as the 1x lane to be received on by the initialization state machine. | REQUIREMENT |  | Part 6 | 4.5.10
R1.3p6s4.5.10c0735 | A 1x/4x port operating in 1x mode must be able to allow the link partner to disable the unused lane (the lane not selected by the initialization state machine). The link partner may or may not elect to disable this lane. | REQUIREMENT |  | Part 6 | 4.5.10
R1.3p6s4.5.10c0736 | A 1x LP-Serial port (or a 1x/4x port operating in 1x mode) shall encode and transmit the character stream of delimited control symbols and packets received from the upper layers over the link in the order the characters were received from the upper layers. | REQUIREMENT |  | Part 6 | 4.5.10
R1.3p6s4.5.11c0739 | A 1x/4x port operating in 4x mode shall follow the following transmission/reception rules: | REQUIREMENT |  | Part 6 | 4.5.11
R1.3p6s4.5.11c0740 | On transmission the port shall stripe the character stream of delimited control symbols and packets across the four lanes before 8B/10B encoding beginning with lane 0. After striping, each of the 4 streams of characters shall be independently 8B/10B encoded and transmitted. | REQUIREMENT |  | Part 6 | 4.5.11
R1.3p6s4.5.11c0741 | When neither delimited control symbols nor packets are available from the upper layers for transmission, the 4x idle sequence shall be transmitted. This can be achieved by feeding the 1x idle sequence in parallel to the inputs of the encoders for all four lanes for encoding and transmission on the four lanes. The 1x sequence is not striped across the four lanes. | REQUIREMENT |  | Part 6 | 4.5.11
R1.3p6s4.5.11c0742 | On reception, each lane shall be 8B/10B decoded. After decoding, the four lanes shall be aligned. After alignment, the columns shall be destriped into a single character stream and passed to the upper protocol layers. | REQUIREMENT |  | Part 6 | 4.5.11
R1.3p6s4.5.11c0743 | 8B/10B Encoding/Decoding shall be performed for each lane independently. Running disparity shall be calculated independently for each lane for transmission and reception. | REQUIREMENT |  | Part 6 | 4.5.11
R1.3p6s4.5.11c0745 | The maximum lane skew that can be un-ambiguously corrected is the time it takes to transmit 7 code-groups on a lane. | REQUIREMENT |  | Part 6 | 4.5.11
R1.3p6s4.5.11c0782 | A ¦¦A¦¦ condition is achieved even if the /A/ in each lane are skewed by up to 7 code groups. | REQUIREMENT |  | Part 6 | 4.5.11
R1.3p6s4.5.3c0712 | Device follows 8B/10B encoding rules. | REQUIREMENT |  | Part 6 | 4.5.3
R1.3p6s4.5.3c0716 | Selection of code group for a given data value is dependent upon the data value and the running disparity of the code-group that has just been generated by the encoder. | REQUIREMENT |  | Part 6 | 4.5.3
R1.3p6s4.5.3c0720 | Selection of code groups is restricted to code groups captured in Part 6, Tables 4-1 and 4-2. | REQUIREMENT |  | Part 6 | 4.5.3
R1.3p6s4.5.3c0724 | After each character is encoded, the resulting code-group shall be used by the encoder to update the running disparity. | REQUIREMENT |  | Part 6 | 4.5.3
R1.3p6s4.5.3c0726 | Device follows 8B/10B decoding rules. | REQUIREMENT |  | Part 6 | 4.5.3
R1.3p6s4.5.3c0728 | Decoding of a code-group into a data/special character is dependent on the code-group and the running disparity of the received code-group that has just been decoded by the decoder. | REQUIREMENT |  | Part 6 | 4.5.3
R1.3p6s4.5.3c0730 | Decoding of code groups is restricted to code groups captured in Part 6, Tables 4-1 and 4-2. | REQUIREMENT |  | Part 6 | 4.5.3
R1.3p6s4.5.3c0733 | After each code-group is decoded, the decoded code-group shall be used by the decoder to update the decoder running disparity. | REQUIREMENT |  | Part 6 | 4.5.3
R1.3p6s4.5.3c0744 | 8B/10B Encoding/Decoding shall be performed for each lane independently. Running disparity shall be calculated independently for each lane for transmission and reception. | REQUIREMENT |  | Part 6 | 4.5.3
R1.3p6s4.5.3c0747 | On start of transmission, the transmitter shall use negative disparity. | REQUIREMENT |  | Part 6 | 4.5.3
R1.3p6s4.5.3c0748 | On start of transmission, the receive may use negative or positive disparity. | REQUIREMENT |  | Part 6 | 4.5.3
R1.3p6s4.5.4c0713 | Device follows 8B/10B encoding rules. | REQUIREMENT |  | Part 6 | 4.5.4
R1.3p6s4.5.4c0717 | Selection of code group for a given data value is dependent upon the data value and the running disparity of the code-group that has just been generated by the encoder. | REQUIREMENT |  | Part 6 | 4.5.4
R1.3p6s4.5.4c0721 | Selection of code groups is restricted to code groups captured in Part 6, Tables 4-1 and 4-2. | REQUIREMENT |  | Part 6 | 4.5.4
R1.3p6s4.5.4c0725 | After each character is encoded, the resulting code-group shall be used by the encoder to update the running disparity. | REQUIREMENT |  | Part 6 | 4.5.4
R1.3p6s4.5.5c0749 | Port follows rules for transmission bit ordering | REQUIREMENT |  | Part 6 | 4.5.5
R1.3p6s4.5.6c0715 | Device follows 8B/10B encoding rules. | REQUIREMENT |  | Part 6 | 4.5.6
R1.3p6s4.5.6c0719 | Selection of code group for a given data value is dependent upon the data value and the running disparity of the code-group that has just been generated by the encoder. | REQUIREMENT |  | Part 6 | 4.5.6
R1.3p6s4.5.6c0722 | Selection of code groups is restricted to code groups captured in Part 6, Tables 4-1 and 4-2. | REQUIREMENT |  | Part 6 | 4.5.6
R1.3p6s4.5.6c0727 | Device follows 8B/10B decoding rules. | REQUIREMENT |  | Part 6 | 4.5.6
R1.3p6s4.5.6c0729 | Decoding of a code-group into a data/special character is dependent on the code-group and the running disparity of the received code-group that has just been decoded by the decoder. | REQUIREMENT |  | Part 6 | 4.5.6
R1.3p6s4.5.6c0731 | Decoding of code groups is restricted to code groups captured in Part 6, Tables 4-1 and 4-2. | REQUIREMENT |  | Part 6 | 4.5.6
R1.3p6s4.5.6c0732 | If a code-group cant be decoded to a defined data/special character, the code-group is decoded to a character that is flagged in some manner as invalid. | REQUIREMENT |  | Part 6 | 4.5.6
R1.3p6s4.5.7.1c0872 | /PD/ character is used to delimit a control symbol which contains packet delimiter, /SC/ is used for other control symbols | REQUIREMENT |  | Part 6 | 4.5.7.1
R1.3p6s4.5.7.2c0873 | /PD/ character is used to delimit a control symbol which contains packet delimiter, /SC/ is used for other control symbols | REQUIREMENT |  | Part 6 | 4.5.7.2
R1.3p6s4.5.7.4c0711 | The pattern for comma detection during lane synchronization establishment shall be 0011111010/1100000101. | REQUIREMENT |  | Part 6 | 4.5.7.4
R1.3p6s4.5.7.4c1058 | The 1x idle sequence shall consist of a sequence of the code-groups /K/, /A/, /R/ and shall be used by ports operating in 1x mode. The 4x idle sequence shall consist of a sequence of the columns ¦¦K¦¦, ¦¦A¦¦, ¦¦R¦¦ and shall be used by ports operating in 4x mode. | REQUIREMENT |  | Part 6 | 4.5.7.4
R1.3p6s4.5.7.4c1061 | The /K/ code-group provides the receiver with the information it requires to achieve and maintain bit and 10-bit code-group boundary synchronization. | REQUIREMENT |  | Part 6 | 4.5.7.4
R1.3p6s4.5.7.4c1064 | The ¦¦A¦¦ columns are used for lane alignment on 4x links. | REQUIREMENT |  | Part 6 | 4.5.7.4
R1.3p6s4.5.7.4c1067 | The idle sequence shall comply with the following rules: | REQUIREMENT |  | Part 6 | 4.5.7.4
R1.3p6s4.5.7.4c1070 | The first code-group (column) of an idle sequence generated by a port operating in 1x mode (4x mode) shall be /K/ (¦¦K¦¦). The first code-group (column) shall be transmitted immediately following the last code-group (column) of a packet or delimited control symbol. | REQUIREMENT |  | Part 6 | 4.5.7.4
R1.3p6s4.5.7.4c1073 | When not transmitting the compensation sequence, all code-groups (columns) following the first code-group (column) of an idle sequence generated by a port operating in 1x mode (4x mode) shall be a pseudo-randomly selected sequence of /A/, /K/, and /R/ (¦¦A¦¦, ¦¦K¦¦, and ¦¦R¦¦) based on a pseudo-random sequence generator of 7th order or greater. The number of non /A/ code-groups (non ¦¦A¦¦ columns) between /A/ code-groups (¦¦A¦¦ columns) in the idle sequence of a port operating in 1x mode (4x mode) shall be not less than 16 and no more than 32. The number of code groups shall be pseudo-randomly selected based on a pseudo-random sequence generator of 7th order or greater. | REQUIREMENT |  | Part 6 | 4.5.7.4
R1.3p6s4.5.7.6c1059 | The 1x idle sequence shall consist of a sequence of the code-groups /K/, /A/, /R/ and shall be used by ports operating in 1x mode. The 4x idle sequence shall consist of a sequence of the columns ¦¦K¦¦, ¦¦A¦¦, ¦¦R¦¦ and shall be used by ports operating in 4x mode. | REQUIREMENT |  | Part 6 | 4.5.7.6
R1.3p6s4.5.7.6c1062 | The /K/ code-group provides the receiver with the information it requires to achieve and maintain bit and 10-bit code-group boundary synchronization. | REQUIREMENT |  | Part 6 | 4.5.7.6
R1.3p6s4.5.7.6c1065 | The ¦¦A¦¦ columns are used for lane alignment on 4x links. | REQUIREMENT |  | Part 6 | 4.5.7.6
R1.3p6s4.5.7.6c1068 | The idle sequence shall comply with the following rules: | REQUIREMENT |  | Part 6 | 4.5.7.6
R1.3p6s4.5.7.6c1071 | The first code-group (column) of an idle sequence generated by a port operating in 1x mode (4x mode) shall be /K/ (¦¦K¦¦). The first code-group (column) shall be transmitted immediately following the last code-group (column) of a packet or delimited control symbol. | REQUIREMENT |  | Part 6 | 4.5.7.6
R1.3p6s4.5.7.6c1074 | When not transmitting the compensation sequence, all code-groups (columns) following the first code-group (column) of an idle sequence generated by a port operating in 1x mode (4x mode) shall be a pseudo-randomly selected sequence of /A/, /K/, and /R/ (¦¦A¦¦, ¦¦K¦¦, and ¦¦R¦¦) based on a pseudo-random sequence generator of 7th order or greater. The number of non /A/ code-groups (non ¦¦A¦¦ columns) between /A/ code-groups (¦¦A¦¦ columns) in the idle sequence of a port operating in 1x mode (4x mode) shall be not less than 16 and no more than 32. The number of code groups shall be pseudo-randomly selected based on a pseudo-random sequence generator of 7th order or greater. | REQUIREMENT |  | Part 6 | 4.5.7.6
R1.3p6s4.5.8c0750 | Port detects all single bit code group errors as defined in Part 6, Section 4.5.8, Table 4-4. | REQUIREMENT |  | Part 6 | 4.5.8
R1.3p6s4.5.8c0751 | All single bit code group errors shall be treated as recoverable errors by the receiver. | REQUIREMENT |  | Part 6 | 4.5.8
R1.3p6s4.5.9c1051 | At least once per 5000 code-groups a port operating in 1x mode (4x mode) shall transmit a compensation sequence of /K/R/R/R/ codegroup sequence (¦¦K¦¦R¦¦R¦¦R¦¦ column sequence). The compensation sequence shall be transmitted with this rate even when there are packets or control symbols available to transmit to allow clock rate compensation. | REQUIREMENT |  | Part 6 | 4.5.9
R1.3p6s4.5.9c1052 | The idle sequence shall be transmitted continuously over each lane whenever neither packets nor control symbols are being transmitted. | REQUIREMENT |  | Part 6 | 4.5.9
R1.3p6s4.5.9c1053 | Idle sequence may not be inserted in a packet or delimited control symbol. | REQUIREMENT |  | Part 6 | 4.5.9
R1.3p6s4.5.9c1054 | No more than 5000 code-groups should be transmitted between compensation sequences. | REQUIREMENT |  | Part 6 | 4.5.9
R1.3p6s4.5.9c1057 | The 1x idle sequence shall consist of a sequence of the code-groups /K/, /A/, /R/ and shall be used by ports operating in 1x mode. The 4x idle sequence shall consist of a sequence of the columns ¦¦K¦¦, ¦¦A¦¦, ¦¦R¦¦ and shall be used by ports operating in 4x mode. | REQUIREMENT |  | Part 6 | 4.5.9
R1.3p6s4.5.9c1060 | The /K/ code-group provides the receiver with the information it requires to achieve and maintain bit and 10-bit code-group boundary synchronization. | REQUIREMENT |  | Part 6 | 4.5.9
R1.3p6s4.5.9c1063 | The ¦¦A¦¦ columns are used for lane alignment on 4x links. | REQUIREMENT |  | Part 6 | 4.5.9
R1.3p6s4.5.9c1066 | The idle sequence shall comply with the following rules: | REQUIREMENT |  | Part 6 | 4.5.9
R1.3p6s4.5.9c1069 | The first code-group (column) of an idle sequence generated by a port operating in 1x mode (4x mode) shall be /K/ (¦¦K¦¦). The first code-group (column) shall be transmitted immediately following the last code-group (column) of a packet or delimited control symbol. | REQUIREMENT |  | Part 6 | 4.5.9
R1.3p6s4.5.9c1072 | When not transmitting the compensation sequence, all code-groups (columns) following the first code-group (column) of an idle sequence generated by a port operating in 1x mode (4x mode) shall be a pseudo-randomly selected sequence of /A/, /K/, and /R/ (¦¦A¦¦, ¦¦K¦¦, and ¦¦R¦¦) based on a pseudo-random sequence generator of 7th order or greater. The number of non /A/ code-groups (non ¦¦A¦¦ columns) between /A/ code-groups (¦¦A¦¦ columns) in the idle sequence of a port operating in 1x mode (4x mode) shall be not less than 16 and no more than 32. The number of code groups shall be pseudo-randomly selected based on a pseudo-random sequence generator of 7th order or greater. | REQUIREMENT |  | Part 6 | 4.5.9
R1.3p6s4.6.1c1047 | Up to two retimers are allowed between 2 end nodes | REQUIREMENT |  | Part 6 | 4.6.1
R1.3p6s4.6.1c1048 | A retimer may insert up to one /R/ code-group immediately following a /K/ code-group sequence, or remove one /R/ code-group that immediately follows a /K/ code-group sequence. | REQUIREMENT |  | Part 6 | 4.6.1
R1.3p6s4.6.1c1049 | A retimer may retime links operating at the same width only (i.e. cannot connect a link operating at 1x to a link operating at 4x). | REQUIREMENT |  | Part 6 | 4.6.1
R1.3p6s4.6.2c1050 | Repeaters do not interpret or alter the bit stream in any way. | REQUIREMENT |  | Part 6 | 4.6.2
R1.3p6s4.7c0738 | A 1x/4x port operating in 1x mode shall, on reception, select the code-group stream from either lane 0 or 2 according to the state of the 1x/4x_initialization state machine. | REQUIREMENT |  | Part 6 | 4.7
R1.3p6s4.7c1021 | Device does not respond to the initialization sequence. No response time is specified. A reasonable test procedure should be followed to demonstrate this behavior. | REQUIREMENT |  | Part 6 | 4.7
R1.3p6s4.7.1c0786 | 1x device must follow the following initialization procedure. | REQUIREMENT |  | Part 6 | 4.7.1
R1.3p6s4.7.1c0789 | After reset, the link output driver is disabled for long enough to force initialization of the link partner. From item 1B, the time required to transmit two or more link symbols should be sufficient. This is the expected visible behavior when the link is in the SILENT state of Part 6, Figure 4-11. | REQUIREMENT |  | Part 6 | 4.7.1
R1.3p6s4.7.1c0792 | After the time accounted for in 3A has passed, the link output driver is enabled and shall transmit continuous idle packets until the condition in 1B is achieved. This is the expected visible behavior when the link is in the SEEK state of Part 6, Figure 4-11. | REQUIREMENT |  | Part 6 | 4.7.1
R1.3p6s4.7.1c0795 | After the condition in 1B is achieved, the port shall transmit the idle sequence interrupted by one status control symbol at least every 1024 transmitted code-groups until the port has received an error free status control symbol from the connected port. This is the expected visible behavior when the link enters the 1X_MODE state of Part 6, Figure 4-11. | REQUIREMENT |  | Part 6 | 4.7.1
R1.3p6s4.7.1c0798 | After the port achieves the condition in 3C, the port shall transmit the idle sequence and a minimum of 15 status control symbols and shall receive an additional 6 error free status control symbols with no intervening detected errors before beginning transmission of packets and other (non-status) control symbols. | REQUIREMENT |  | Part 6 | 4.7.1
R1.3p6s4.7.2c0801 | 1x/4x device must follow the following initialization procedure. | REQUIREMENT |  | Part 6 | 4.7.2
R1.3p6s4.7.2c0803 | After reset, the link output drivers are disabled for long enough to force initialization of the link partner. From item 1B, the time required to transmit two or more link symbols should be sufficient. This is the expected visible behavior when the link enters the SILENT state of Part 6, Figure 4-12. | REQUIREMENT |  | Part 6 | 4.7.2
R1.3p6s4.7.2c0805 | After the time for step 4A has expired, the device shall enable lane 0 and lane 2 and transmit the idle sequence on both lanes. This is the expected visible behavior when the link enters the SEEK state of Part 6, Figure 4-12. | REQUIREMENT |  | Part 6 | 4.7.2
R1.3p6s4.7.2c0807 | Once the condition in 1B is achieved for either lane 0 or lane 2, the port shall also enable lanes 1 and 3 and begin transmission of the idle sequence on all lanes. This is the expected visible behavior when the link enters the DISCOVERY state of Part 6, Figure 4-12. | REQUIREMENT |  | Part 6 | 4.7.2
R1.3p6s4.7.2c0809 | The device shall transmit across lanes 0 through 3 in 4x mode if the condition in 3C is achieved and the device is not forced by application dependent means to work in 1x mode. This is the expected visible behavior when the link enters the 4X_MODE state of Part 6, Figure 4-12. | REQUIREMENT |  | Part 6 | 4.7.2
R1.3p6s4.7.2c0811 | The device shall transmit on lane 0 if the condition in 4C is not achieved and the condition in 1B is achieved for lane 0 and the device is not forced by application dependent means to work in 1x mode on lane 2. This is the expected visible behavior when the link enters the 1X_MODE_LANE0 state of Part 6, Figure 4-12. | REQUIREMENT |  | Part 6 | 4.7.2
R1.3p6s4.7.2c0813 | The device shall transmit on lane 2 if the condition in 4C is not achieved, the condition in 1B is not achieved for lane 0 or the device is forced by application dependent means to work in 1x mode on lane 2, and the condition in 1B is achieved for lane 2 . This is the expected visible behavior when the link enters the 1X_MODE_LANE2 state of Part 6, Figure 4-12. | REQUIREMENT |  | Part 6 | 4.7.2
R1.3p6s4.7.2c0815 | If the condition in 4E or 4F is achieved, the device shall disable output drivers on lanes 1 and 3. | REQUIREMENT |  | Part 6 | 4.7.2
R1.3p6s4.7.2c0817 | If the conditions in 1C occur when the device is transmitting only on port 0 or only on port 2, the port will behave as per 4A. | REQUIREMENT |  | Part 6 | 4.7.2
R1.3p6s4.7.2c0819 | If the conditions in 2D occur when the device is transmitting on all four lanes, the port will behave as per 4A. | REQUIREMENT |  | Part 6 | 4.7.2
R1.3p6s4.7.3.3c0768 | Device operating in 1X mode must follow the link synchronization procedure. | REQUIREMENT |  | Part 6 | 4.7.3.3
R1.3p6s4.7.3.3c0770 | In the Port n Error and Status CSR, the Port OK bit will be 0 and the Port Uninitialized bit will be 1 after device reset. This is the expected visible behavior when the link is in the NO_SYNC state of Part 6, Figure 4-9. | REQUIREMENT |  | Part 6 | 4.7.3.3
R1.3p6s4.7.3.3c0772 | After reset, for a device operating in 1X mode the Port n Error and Status CSR Port OK bit will be change to 1 and the Port Uninitialized bit will be set to 0 if 128 commas are received without an /INVALID/ code group for all lanes of a device, and 7 error-free status control symbols are received with no intervening errors. This is the expected visible behavior when the link transitions to the SYNC state of Part 6, Figure 4-9. | REQUIREMENT |  | Part 6 | 4.7.3.3
R1.3p6s4.7.3.3c0774 | When the Port n Error and Status CSR Port OK bit is 1 and the Port Uninitialized bit is 0, the Port OK bit is changed to 0 and the Port Uninitialized bit is changed to 1 if two or more /INVALID/ code groups are detected within 255 code groups on any one lane of a device. This is the expected visible behavior when the link transitions out of the SYNC state of Part 6, Figure 4-9. | REQUIREMENT |  | Part 6 | 4.7.3.3
R1.3p6s4.7.3.3c0776 | When the Port n Error and Status CSR Port OK bit is 0 and the Port Uninitialized bit is 1 after condition 1C is met, the Port OK bit changes to 1 and the Port Uninitialized bit is set to 0 only if 128 commas are received without an /INVALID/ code group being received, and 7 error-free status control symbols are received with no intervening errors. This is the expected visible behavior when the link transitions back to the SYNC state of Part 6, Figure 4-9. | REQUIREMENT |  | Part 6 | 4.7.3.3
R1.3p6s4.7.3.4c0778 | 1x/4x device must follow the link alignment procedure. | REQUIREMENT |  | Part 6 | 4.7.3.4
R1.3p6s4.7.3.4c0779 | After the device reset, a 1x/4x device shall have the Port n Error and Status CSR Port OK bit is 0 and the Port Uninitialized bit is 1. This is the expected visible behavior when the link transitions to the NOT_ALIGNED state of Part 6, Figure 4-10. | REQUIREMENT |  | Part 6 | 4.7.3.4
R1.3p6s4.7.3.4c0780 | After reset, for a device operating in 1x4x mode, the Port n Error and Status CSR Port OK bit will change to 1 and the Port Uninitialized bit will be set to 0 if each lane has received 128 commas without an /INVALID/ code group, four consecutive ¦¦A¦¦ are achieved without an intervening alignment error, and 7 error-free status control symbols are received with no intervening errors. This is the expected visible behavior when the link transitions to the ALIGNED state of Part 6, Figure 4-10. | REQUIREMENT |  | Part 6 | 4.7.3.4
R1.3p6s4.7.3.4c0783 | For a device operating in 1x4x mode after achieving the condition of 2B, the Port n Error and Status CSR Port OK bit will change to 0 and the Port Uninitialized bit will be set to 1 if two alignment errors are received with less than four consecutive ¦¦A¦¦ between them, or if a lane reaches the condition described in 1C. This is the expected visible behavior when the link transitions out of the ALIGNED state of Part 6, Figure 4-10. | REQUIREMENT |  | Part 6 | 4.7.3.4
R1.3p6s4.7.3.4c0784 | After reaching the condition in 2D, the Port n Error and Status CSR Port OK bit will change to 1 and the Port Uninitialized bit will be set to 0 when all lanes reach the condition described in 2B. This is the expected visible behavior when the link transitions back to the ALIGNED state of Part 6, Figure 4-10. | REQUIREMENT |  | Part 6 | 4.7.3.4
R1.3p6s4.7.3.5c0785 | 1x device must follow the following initialization procedure. | REQUIREMENT |  | Part 6 | 4.7.3.5
R1.3p6s4.7.3.5c0788 | After reset, the link output driver is disabled for long enough to force initialization of the link partner. From item 1B, the time required to transmit two or more link symbols should be sufficient. This is the expected visible behavior when the link is in the SILENT state of Part 6, Figure 4-11. | REQUIREMENT |  | Part 6 | 4.7.3.5
R1.3p6s4.7.3.5c0791 | After the time accounted for in 3A has passed, the link output driver is enabled and shall transmit continuous idle packets until the condition in 1B is achieved. This is the expected visible behavior when the link is in the SEEK state of Part 6, Figure 4-11. | REQUIREMENT |  | Part 6 | 4.7.3.5
R1.3p6s4.7.3.5c0794 | After the condition in 1B is achieved, the port shall transmit the idle sequence interrupted by one status control symbol at least every 1024 transmitted code-groups until the port has received an error free status control symbol from the connected port. This is the expected visible behavior when the link enters the 1X_MODE state of Part 6, Figure 4-11. | REQUIREMENT |  | Part 6 | 4.7.3.5
R1.3p6s4.7.3.5c0797 | After the port achieves the condition in 3C, the port shall transmit the idle sequence and a minimum of 15 status control symbols and shall receive an additional 6 error free status control symbols with no intervening detected errors before beginning transmission of packets and other (non-status) control symbols. | REQUIREMENT |  | Part 6 | 4.7.3.5
R1.3p6s4.7.3.5c1055 | The idle sequence shall be transmitted over each lane as part of the port initialization process. | REQUIREMENT |  | Part 6 | 4.7.3.5
R1.3p6s4.7.3.6c0528 | 1x/4x ports must be able to function as 1x ports | REQUIREMENT |  | Part 6 | 4.7.3.6
R1.3p6s4.7.3.6c0800 | 1x/4x device must follow the following initialization procedure. | REQUIREMENT |  | Part 6 | 4.7.3.6
R1.3p6s4.7.3.6c0802 | After reset, the link output drivers are disabled for long enough to force initialization of the link partner. From item 1B, the time required to transmit two or more link symbols should be sufficient. This is the expected visible behavior when the link enters the SILENT state of Part 6, Figure 4-12. | REQUIREMENT |  | Part 6 | 4.7.3.6
R1.3p6s4.7.3.6c0804 | After the time for step 4A has expired, the device shall enable lane 0 and lane 2 and transmit the idle sequence on both lanes. This is the expected visible behavior when the link enters the SEEK state of Part 6, Figure 4-12. | REQUIREMENT |  | Part 6 | 4.7.3.6
R1.3p6s4.7.3.6c0806 | Once the condition in 1B is achieved for either lane 0 or lane 2, the port shall also enable lanes 1 and 3 and begin transmission of the idle sequence on all lanes. This is the expected visible behavior when the link enters the DISCOVERY state of Part 6, Figure 4-12. | REQUIREMENT |  | Part 6 | 4.7.3.6
R1.3p6s4.7.3.6c0808 | The device shall transmit across lanes 0 through 3 in 4x mode if the condition in 3C is achieved and the device is not forced by application dependent means to work in 1x mode. This is the expected visible behavior when the link enters the 4X_MODE state of Part 6, Figure 4-12. | REQUIREMENT |  | Part 6 | 4.7.3.6
R1.3p6s4.7.3.6c0810 | The device shall transmit on lane 0 if the condition in 4C is not achieved and the condition in 1B is achieved for lane 0 and the device is not forced by application dependent means to work in 1x mode on lane 2. This is the expected visible behavior when the link enters the 1X_MODE_LANE0 state of Part 6, Figure 4-12. | REQUIREMENT |  | Part 6 | 4.7.3.6
R1.3p6s4.7.3.6c0812 | The device shall transmit on lane 2 if the condition in 4C is not achieved, the condition in 1B is not achieved for lane 0 or the device is forced by application dependent means to work in 1x mode on lane 2, and the condition in 1B is achieved for lane 2 . This is the expected visible behavior when the link enters the 1X_MODE_LANE2 state of Part 6, Figure 4-12. | REQUIREMENT |  | Part 6 | 4.7.3.6
R1.3p6s4.7.3.6c0814 | If the condition in 4E or 4F is achieved, the device shall disable output drivers on lanes 1 and 3. | REQUIREMENT |  | Part 6 | 4.7.3.6
R1.3p6s4.7.3.6c0816 | If the conditions in 1C occur when the device is transmitting only on port 0 or only on port 2, the port will behave as per 4A. | REQUIREMENT |  | Part 6 | 4.7.3.6
R1.3p6s4.7.3.6c0818 | If the conditions in 2D occur when the device is transmitting on all four lanes, the port will behave as per 4A. | REQUIREMENT |  | Part 6 | 4.7.3.6
R1.3p6s4.7.3.6c1056 | The idle sequence shall be transmitted over each lane as part of the port initialization process. | REQUIREMENT |  | Part 6 | 4.7.3.6
R1.3p6s5.10c0538 | If the CRF bit is not supported, transaction request flow A is mapped to priority 0. If the CRF bit is supported, transaction request flow A is mapped to priority 0 if CRF=0. Otherwise, if CRF=1, transaction request flow B is mapped to priority 0. | REQUIREMENT | OPTIONAL | Part 6 | 5.10
R1.3p6s5.10c0546 | If the CRF bit is not supported, transaction request flow B is mapped to priority 1. If the CRF bit is supported, transaction request flow C is mapped to priority 1 if CRF=0. Otherwise, if CRF=1, transaction request flow D is mapped to priority 1. | REQUIREMENT |  | Part 6 | 5.10
R1.3p6s5.10c0554 | If the CRF bit is not supported, transaction request flow C is mapped to priority 2. If the CRF bit is supported, transaction request flow E is mapped to priority 2 if CRF=0. Otherwise, if CRF=1, transaction request flow F is mapped to priority 2. | REQUIREMENT | OPTIONAL | Part 6 | 5.10
R1.3p6s5.10c0562 | At the transmitter, packets of higher priority may pass packets of a lower priority level. | REQUIREMENT |  | Part 6 | 5.10
R1.3p6s5.10c0914 | An end point processing element port shall accept an error-free packet of priority N if the port has enough space for the packet in the input buffer space of the port allocated for packets of priority N. | REQUIREMENT |  | Part 6 | 5.10
R1.3p6s5.10c0917 | Accepting an input packet of a priority cannot be contingent on successfully transmitting a packet of a less than or equal priority from any of its ports. | REQUIREMENT |  | Part 6 | 5.10
R1.3p6s5.10c0928 | Device is compliant to deadlock prevention rules. | REQUIREMENT |  | Part 6 | 5.10
R1.3p6s5.10c0929 | A RapidIO fabric shall be dependency cycle free for all operations that do not require a response. | REQUIREMENT |  | Part 6 | 5.10
R1.3p6s5.10c0930 | A switch processing element port shall accept an error-free packet of priority N if there is no packet of priority greater than or equal to N that was previously received by the port and is still waiting in the switch to be forwarded. | REQUIREMENT |  | Part 6 | 5.10
R1.3p6s5.10c0931 | A switch processing element port that transmits a priority N packet that is forced to retry by the connected device shall select a packet of priority greater than N, if one is available, for transmission. | REQUIREMENT |  | Part 6 | 5.10
R1.3p6s5.11.1c0707 | A port shall time out if an acknowledgement control symbol for a packet is never received. | REQUIREMENT |  | Part 6 | 5.11.1
R1.3p6s5.11.1c0708 | Verify that the maximum time-out value is between 3 and 6 seconds. A reasonable test procedure should be followed for simulation environments. | REQUIREMENT |  | Part 6 | 5.11.1
R1.3p6s5.11.1c0709 | A request shall time out if a response packet is never received. | REQUIREMENT |  | Part 6 | 5.11.1
R1.3p6s5.11.1c0710 | Verify that the maximum time-out value is between 3 and 6 seconds. A reasonable test procedure should be followed for simulation environments. | REQUIREMENT |  | Part 6 | 5.11.1
R1.3p6s5.11.1c1272 | Response packet time-out | REQUIREMENT |  | Part 6 | 5.11.1
R1.3p6s5.11.1c1340 | Logical timeout on a message transaction is detected by the transmitter. | REQUIREMENT |  | Part 6 | 5.11.1
R1.3p6s5.11.1c1472 | Logical timeout on a message transaction is detected by the transmitter. | REQUIREMENT |  | Part 6 | 5.11.1
R1.3p6s5.11.2c0945 | Device detects the link Input errors | REQUIREMENT |  | Part 6 | 5.11.2
R1.3p6s5.11.2c0961 | Device encounters link Input errors as defined in point 1 above. | REQUIREMENT |  | Part 6 | 5.11.2
R1.3p6s5.11.2c0991 | Device detects Output link errors | REQUIREMENT |  | Part 6 | 5.11.2
R1.3p6s5.11.2c0993 | Received packet-not-accepted control symbol | REQUIREMENT |  | Part 6 | 5.11.2
R1.3p6s5.11.2c0995 | Acknowledge control symbol time-out | REQUIREMENT |  | Part 6 | 5.11.2
R1.3p6s5.11.2c0997 | Any acknowledge control symbol with an unexpected ackID value | REQUIREMENT |  | Part 6 | 5.11.2
R1.3p6s5.11.2c0999 | Unexpected Retry Control Symbol | REQUIREMENT |  | Part 6 | 5.11.2
R1.3p6s5.11.2c1020 | Any transmission error encountered during error recovery. Note: Some transmission errors cause subsequent protocol violations. The recovery algorithm can be used to recover from multiple transmission errors but that behavior is not required for compliance. | REQUIREMENT | OPTIONAL | Part 6 | 5.11.2
R1.3p6s5.11.2.2c0946 | invalid code-group | REQUIREMENT |  | Part 6 | 5.11.2.2
R1.3p6s5.11.2.2c0949 | valid but illegal character (non-data character inside packet or control symbol, or any valid character other than A, K, or R in an idle sequence) | REQUIREMENT |  | Part 6 | 5.11.2.2
R1.3p6s5.11.2.3c0533 | The link-request control symbols with reserved cmd field encoding shall cancel packet whose transmission is in progress, but itself shall not affect operation of the device and no error shall be reported | REQUIREMENT |  | Part 6 | 5.11.2.3
R1.3p6s5.11.2.3.1c1008 | When the Port OK bit is set in the Port n Error and Status CSR, the device detects protocol violations | REQUIREMENT |  | Part 6 | 5.11.2.3.1
R1.3p6s5.11.2.3.1c1009 | Any acknowledge control symbol with an unexpected ackID value | REQUIREMENT |  | Part 6 | 5.11.2.3.1
R1.3p6s5.11.2.3.1c1010 | Unsolicited (unexpected) acknowledge control symbol | REQUIREMENT |  | Part 6 | 5.11.2.3.1
R1.3p6s5.11.2.3.1c1011 | Received link-request control symbol before sending link-response control symbol for previous link-response/input-status control symbol | REQUIREMENT |  | Part 6 | 5.11.2.3.1
R1.3p6s5.11.2.3.1c1012 | Unexpected link-response control symbol | REQUIREMENT |  | Part 6 | 5.11.2.3.1
R1.3p6s5.11.2.3.1c1013 | Unexpected restart-from-retry control symbol | REQUIREMENT |  | Part 6 | 5.11.2.3.1
R1.3p6s5.11.2.3.1c1014 | Unexpected stomp control symbol | REQUIREMENT |  | Part 6 | 5.11.2.3.1
R1.3p6s5.11.2.3.1c1015 | Unexpected eop control symbol | REQUIREMENT |  | Part 6 | 5.11.2.3.1
R1.3p6s5.11.2.3.1c1016 | Device encounters a protocol violation as defined in item 8 above. Further discussion of this point can be found in Part 6, Sec. A.3.2. | REQUIREMENT |  | Part 6 | 5.11.2.3.1
R1.3p6s5.11.2.3.1c1018 | Change the Output Error-stopped bit to 1 or/and Input Error-stopped bit to 1 in the Port n Error and Status CSR. | REQUIREMENT |  | Part 6 | 5.11.2.3.1
R1.3p6s5.11.2.3.1c1022 | Device is attempting error recovery and ackID received in link-response control symbol does not make sense (device cannot complete recovery). Further discussion of this point can be found in Part 6, Sec. A.3.2. | REQUIREMENT |  | Part 6 | 5.11.2.3.1
R1.3p6s5.11.2.3.2c0947 | invalid code-group | REQUIREMENT |  | Part 6 | 5.11.2.3.2
R1.3p6s5.11.2.3.2c0950 | valid but illegal character (non-data character inside packet or control symbol, or any valid character other than A, K, or R in an idle sequence) | REQUIREMENT |  | Part 6 | 5.11.2.3.2
R1.3p6s5.11.2.3.2c0960 | Incorrect CRC for a control symbol | REQUIREMENT |  | Part 6 | 5.11.2.3.2
R1.3p6s5.11.2.4c0920 | General error(0b11111) cause is used to indicate any input error situations. | REQUIREMENT |  | Part 6 | 5.11.2.4
R1.3p6s5.11.2.4c0948 | invalid code-group | REQUIREMENT |  | Part 6 | 5.11.2.4
R1.3p6s5.11.2.4c0951 | valid but illegal character (non-data character inside packet or control symbol, or any valid character other than A, K, or R in an idle sequence) | REQUIREMENT |  | Part 6 | 5.11.2.4
R1.3p6s5.11.2.4c0957 | Unexpected ackID value in a packet | REQUIREMENT |  | Part 6 | 5.11.2.4
R1.3p6s5.11.2.4c0958 | Device shall detect unexpected ackID error for a canceled packet (i.e. enter input error recovery instead of input retry recovery). Further discussion of this point can be found in Part 6, Sec. A. | REQUIREMENT |  | Part 6 | 5.11.2.4
R1.3p6s5.11.2.4c0959 | Device shall detect reception of a packet greater than 276 bytes in length. | REQUIREMENT |  | Part 6 | 5.11.2.4
R1.3p6s5.11.2.4c0963 | If the Re-transmit Suppression Support bit is set (bit 25 of the Processing Elements Features CAR), suppression of error recovery on packet CRC errors is supported. | REQUIREMENT |  | Part 6 | 5.11.2.4
R1.3p6s5.11.2.4c0969 | The Re-transmit Suppression Mask field is only valid if bit 25 of the Processing Elements Features CAR is set. Otherwise, this field acts as reserved bits. | REQUIREMENT |  | Part 6 | 5.11.2.4
R1.3p6s5.11.2.4c0975 | Error recovery suppression is disabled if the entire Re-transmit Suppression Mask field is set to 0. | REQUIREMENT |  | Part 6 | 5.11.2.4
R1.3p6s5.11.2.4c0981 | Packets of a specific flow may have their re-transmission suppressed if the corresponding bit of the Re-transmit Suppression Mask is set in the Port n Control CSR, as defined in the version 1.3 RapidIO specification. | REQUIREMENT |  | Part 6 | 5.11.2.4
R1.3p6s5.11.2.6c0962 | Change the Input Error-stopped bit to 1 in the Port n Error and Status CSR. Further discussion of this point can be found in Part 6, Sec. A.3.1. | REQUIREMENT |  | Part 6 | 5.11.2.6
R1.3p6s5.11.2.6c0987 | When the Input Error-stopped bit is set in the Port n Error and Status CSR, the port must follow the input error-recovery procedure. Further discussion of this point can be found in Part 6, Sec. A.3.1. | REQUIREMENT |  | Part 6 | 5.11.2.6
R1.3p6s5.11.2.6c0988 | Send a packet-not-accepted control symbol to the sending device | REQUIREMENT |  | Part 6 | 5.11.2.6
R1.3p6s5.11.2.6c0989 | Device silently discards all packets until a restart-from-error (link-request/input-status) control symbol is encountered | REQUIREMENT |  | Part 6 | 5.11.2.6
R1.3p6s5.11.2.6c0990 | Change the Input Error-stopped bit to 0 in the Port n Error and Status CSR. | REQUIREMENT |  | Part 6 | 5.11.2.6
R1.3p6s5.11.2.6c1031 | If an input error situation was detected while the Input Retry-stopped bit is 1 in the Port n Error and Status CSR, the device shall change the Input Retry-stopped bit to 0 and change the Input Error-stopped bit to 1 in the Port n Error and Status CSR. The input retry recovery procedure stops, and the input error recovery will be followed. Further discussion of this point can be found in Part 6, Sec. A.2.1 and Part 6, Sec. A.3.1. | REQUIREMENT |  | Part 6 | 5.11.2.6
R1.3p6s5.11.2.6c1033 | If an output error situation was detected while the Output Retry-stopped bit is 1 in the Port n Error and Status CSR, the device shall change the Output Retry-stopped bit to 0 and change the Output Error-stopped bit to 1 in the Port n Error and Status CSR. The output retry recover procedure stops, and the output error recovery procedure will be followed. Further discussion of this point can be found in Part 6, Sec. A.2.2 and Part 6, Sec. A.3.2. | REQUIREMENT |  | Part 6 | 5.11.2.6
R1.3p6s5.11.2.6c1035 | Input state machines and output state machines shall work independently from each other. Further discussion of this point can be found in Part 6, Sec. A. | REQUIREMENT |  | Part 6 | 5.11.2.6
R1.3p6s5.11.2.6c1037 | If the Input Retry-Stopped or Input Error-Stopped bits are set in the Port n Error and Status CSR, the device shall follow input retry/error recovery even if the condition causing the two previously mentioned bits to be changed to 1 was detected while the device was performing the output retry/error procedure. | REQUIREMENT |  | Part 6 | 5.11.2.6
R1.3p6s5.11.2.6c1039 | If the Output Retry-Stopped or Output Error-Stopped bits are set in the Port n Error and Status CSR, the device shall follow output retry/error recovery even if the condition causing the two previously mentioned bits to be changed to 1 was detected while the device was performing input retry/error procedure. | REQUIREMENT |  | Part 6 | 5.11.2.6
R1.3p6s5.11.2.6c1041 | If an input retry/error situation and an output retry/error situation were detected simultaneously, the device shall start both input and output recovery procedures. | REQUIREMENT |  | Part 6 | 5.11.2.6
R1.3p6s5.11.2.6c1043 | If device is following input error recovery, all subsequent input port errors shall not affect operation of the device. Further discussion of this point can be found in Part 6, Sec. A.3.1. | REQUIREMENT |  | Part 6 | 5.11.2.6
R1.3p6s5.11.2.6c1045 | If device is following output error recovery, all subsequent output port errors shall not affect operation of the device. Further discussion of this point can be found in Part 6, Sec. A.3.2. | REQUIREMENT |  | Part 6 | 5.11.2.6
R1.3p6s5.11.2.7c1001 | Device encounters Output link errors as defined in point 5 above. Further discussion of this point can be found in Part 6, Sec. A.3.2. | REQUIREMENT |  | Part 6 | 5.11.2.7
R1.3p6s5.11.2.7c1002 | Change the Output Error-stopped bit to 1 in the Port n Error and Status CSR. | REQUIREMENT |  | Part 6 | 5.11.2.7
R1.3p6s5.11.2.7c1003 | While the Output Error-stopped bit is set in the Port n Error and Status CSR, the device must follow the output error-recovery procedure. Further discussion of this point can be found in Part 6, Sec. A.3.2. | REQUIREMENT |  | Part 6 | 5.11.2.7
R1.3p6s5.11.2.7c1004 | Device stops transmitting new packets | REQUIREMENT |  | Part 6 | 5.11.2.7
R1.3p6s5.11.2.7c1005 | Device sends link-request/input-status (restart-from-error) control symbol if no link-request control symbol is already outstanding (must wait for previous one to complete) and waits for link-response control symbol | REQUIREMENT |  | Part 6 | 5.11.2.7
R1.3p6s5.11.2.7c1006 | Change the Output Error-stopped bit to 0 in the Port n Error and Status CSR. | REQUIREMENT |  | Part 6 | 5.11.2.7
R1.3p6s5.11.2.7c1007 | Start re-transmitting at the ackID value returned with the received link-response control symbol | REQUIREMENT |  | Part 6 | 5.11.2.7
R1.3p6s5.11.2.7c1017 | Device encounters a protocol violation as defined in item 8 above. Further discussion of this point can be found in Part 6, Sec. A.3.2. | REQUIREMENT |  | Part 6 | 5.11.2.7
R1.3p6s5.11.2.7c1019 | Change the Output Error-stopped bit to 1 or/and Input Error-stopped bit to 1 in the Port n Error and Status CSR. | REQUIREMENT |  | Part 6 | 5.11.2.7
R1.3p6s5.11.2.7c1032 | If an input error situation was detected while the Input Retry-stopped bit is 1 in the Port n Error and Status CSR, the device shall change the Input Retry-stopped bit to 0 and change the Input Error-stopped bit to 1 in the Port n Error and Status CSR. The input retry recovery procedure stops, and the input error recovery will be followed. Further discussion of this point can be found in Part 6, Sec. A.2.1 and Part 6, Sec. A.3.1. | REQUIREMENT |  | Part 6 | 5.11.2.7
R1.3p6s5.11.2.7c1034 | If an output error situation was detected while the Output Retry-stopped bit is 1 in the Port n Error and Status CSR, the device shall change the Output Retry-stopped bit to 0 and change the Output Error-stopped bit to 1 in the Port n Error and Status CSR. The output retry recover procedure stops, and the output error recovery procedure will be followed. Further discussion of this point can be found in Part 6, Sec. A.2.2 and Part 6, Sec. A.3.2. | REQUIREMENT |  | Part 6 | 5.11.2.7
R1.3p6s5.11.2.7c1036 | Input state machines and output state machines shall work independently from each other. Further discussion of this point can be found in Part 6, Sec. A. | REQUIREMENT |  | Part 6 | 5.11.2.7
R1.3p6s5.11.2.7c1038 | If the Input Retry-Stopped or Input Error-Stopped bits are set in the Port n Error and Status CSR, the device shall follow input retry/error recovery even if the condition causing the two previously mentioned bits to be changed to 1 was detected while the device was performing the output retry/error procedure. | REQUIREMENT |  | Part 6 | 5.11.2.7
R1.3p6s5.11.2.7c1040 | If the Output Retry-Stopped or Output Error-Stopped bits are set in the Port n Error and Status CSR, the device shall follow output retry/error recovery even if the condition causing the two previously mentioned bits to be changed to 1 was detected while the device was performing input retry/error procedure. | REQUIREMENT |  | Part 6 | 5.11.2.7
R1.3p6s5.11.2.7c1042 | If an input retry/error situation and an output retry/error situation were detected simultaneously, the device shall start both input and output recovery procedures. | REQUIREMENT |  | Part 6 | 5.11.2.7
R1.3p6s5.11.2.7c1044 | If device is following input error recovery, all subsequent input port errors shall not affect operation of the device. Further discussion of this point can be found in Part 6, Sec. A.3.1. | REQUIREMENT |  | Part 6 | 5.11.2.7
R1.3p6s5.11.2.7c1046 | If device is following output error recovery, all subsequent output port errors shall not affect operation of the device. Further discussion of this point can be found in Part 6, Sec. A.3.2. | REQUIREMENT |  | Part 6 | 5.11.2.7
R1.3p6s5.2c0841 | A response packet for a request packet can never be transmitted before the acknowledge control symbol for the request packet | REQUIREMENT |  | Part 6 | 5.2
R1.3p6s5.3.1c0874 | /PD/ character is used to delimit a control symbol which contains packet delimiter, /SC/ is used for other control symbols | REQUIREMENT |  | Part 6 | 5.3.1
R1.3p6s5.3.2c0769 | Device operating in 1X mode must follow the link synchronization procedure. | REQUIREMENT |  | Part 6 | 5.3.2
R1.3p6s5.3.2c0771 | In the Port n Error and Status CSR, the Port OK bit will be 0 and the Port Uninitialized bit will be 1 after device reset. This is the expected visible behavior when the link is in the NO_SYNC state of Part 6, Figure 4-9. | REQUIREMENT |  | Part 6 | 5.3.2
R1.3p6s5.3.2c0773 | After reset, for a device operating in 1X mode the Port n Error and Status CSR Port OK bit will be change to 1 and the Port Uninitialized bit will be set to 0 if 128 commas are received without an /INVALID/ code group for all lanes of a device, and 7 error-free status control symbols are received with no intervening errors. This is the expected visible behavior when the link transitions to the SYNC state of Part 6, Figure 4-9. | REQUIREMENT |  | Part 6 | 5.3.2
R1.3p6s5.3.2c0775 | When the Port n Error and Status CSR Port OK bit is 1 and the Port Uninitialized bit is 0, the Port OK bit is changed to 0 and the Port Uninitialized bit is changed to 1 if two or more /INVALID/ code groups are detected within 255 code groups on any one lane of a device. This is the expected visible behavior when the link transitions out of the SYNC state of Part 6, Figure 4-9. | REQUIREMENT |  | Part 6 | 5.3.2
R1.3p6s5.3.2c0777 | When the Port n Error and Status CSR Port OK bit is 0 and the Port Uninitialized bit is 1 after condition 1C is met, the Port OK bit changes to 1 and the Port Uninitialized bit is set to 0 only if 128 commas are received without an /INVALID/ code group being received, and 7 error-free status control symbols are received with no intervening errors. This is the expected visible behavior when the link transitions back to the SYNC state of Part 6, Figure 4-9. | REQUIREMENT |  | Part 6 | 5.3.2
R1.3p6s5.3.2c0781 | After reset, for a device operating in 1x4x mode, the Port n Error and Status CSR Port OK bit will change to 1 and the Port Uninitialized bit will be set to 0 if each lane has received 128 commas without an /INVALID/ code group, four consecutive ¦¦A¦¦ are achieved without an intervening alignment error, and 7 error-free status control symbols are received with no intervening errors. This is the expected visible behavior when the link transitions to the ALIGNED state of Part 6, Figure 4-10. | REQUIREMENT |  | Part 6 | 5.3.2
R1.3p6s5.3.2c0787 | 1x device must follow the following initialization procedure. | REQUIREMENT |  | Part 6 | 5.3.2
R1.3p6s5.3.2c0790 | After reset, the link output driver is disabled for long enough to force initialization of the link partner. From item 1B, the time required to transmit two or more link symbols should be sufficient. This is the expected visible behavior when the link is in the SILENT state of Part 6, Figure 4-11. | REQUIREMENT |  | Part 6 | 5.3.2
R1.3p6s5.3.2c0793 | After the time accounted for in 3A has passed, the link output driver is enabled and shall transmit continuous idle packets until the condition in 1B is achieved. This is the expected visible behavior when the link is in the SEEK state of Part 6, Figure 4-11. | REQUIREMENT |  | Part 6 | 5.3.2
R1.3p6s5.3.2c0796 | After the condition in 1B is achieved, the port shall transmit the idle sequence interrupted by one status control symbol at least every 1024 transmitted code-groups until the port has received an error free status control symbol from the connected port. This is the expected visible behavior when the link enters the 1X_MODE state of Part 6, Figure 4-11. | REQUIREMENT |  | Part 6 | 5.3.2
R1.3p6s5.3.2c0799 | After the port achieves the condition in 3C, the port shall transmit the idle sequence and a minimum of 15 status control symbols and shall receive an additional 6 error free status control symbols with no intervening detected errors before beginning transmission of packets and other (non-status) control symbols. | REQUIREMENT |  | Part 6 | 5.3.2
R1.3p6s5.3.2c0820 | After an LP-Serial port is initialized, it shall transmit the idle sequence interrupted by one status control symbol at least every 1024 transmitted code-groups until the port has received an error free status control symbol from the connected port. | REQUIREMENT |  | Part 6 | 5.3.2
R1.3p6s5.3.2c0821 | After an initialized LP-Serial port has received an error free status control symbol from the connected port, the port shall transmit the idle sequence and a minimum of 15 status control symbols and shall receive an additional 6 error free status control symbols with no intervening detected errors before entering the normal operational state. Once in the normal operational state, the port may begin the transmission of packets and other (non-status) control symbols. | REQUIREMENT |  | Part 6 | 5.3.2
R1.3p6s5.3.2c0944 | Device shall send a control symbol containing the buf_status field to its link partner at least once every 1024 code groups after an 1x/4x LP-Serial link is initialized. | REQUIREMENT |  | Part 6 | 5.3.2
R1.3p6s5.3.3c0871 | Control symbols are inserted only a multiple of 4 character boundary within a packet. | REQUIREMENT |  | Part 6 | 5.3.3
R1.3p6s5.3.3c0893 | Device can accept embedded control symbols with any combination of the encodings of stype1 and stype0 captured in items 9A through 9G below. | REQUIREMENT |  | Part 6 | 5.3.3
R1.3p6s5.3.3c0894 | STYPE1 - Multicast-event control symbol | REQUIREMENT |  | Part 6 | 5.3.3
R1.3p6s5.3.3c0895 | STYPE 1 - NOP control symbol | REQUIREMENT |  | Part 6 | 5.3.3
R1.3p6s5.3.3c0896 | STYPE 0 - Packet-accepted control symbol | REQUIREMENT |  | Part 6 | 5.3.3
R1.3p6s5.3.3c0897 | STYPE 0 - Packet-retry control symbol | REQUIREMENT |  | Part 6 | 5.3.3
R1.3p6s5.3.3c0898 | STYPE 0 - Packet-not-accepted control symbol | REQUIREMENT |  | Part 6 | 5.3.3
R1.3p6s5.3.3c0899 | STYPE 0 - Status control symbol | REQUIREMENT |  | Part 6 | 5.3.3
R1.3p6s5.3.3c0900 | STYPE 0 - Link-response control symbol | REQUIREMENT |  | Part 6 | 5.3.3
R1.3p6s5.3.3c0901 | All embedded control symbols must begin on a 4-character boundary of the packet. | REQUIREMENT |  | Part 6 | 5.3.3
R1.3p6s5.3.4c0932 | Switch device provides Multicast-event processing | REQUIREMENT |  | Part 6 | 5.3.4
R1.3p6s5.3.4c0933 | When a switch processing element receives a Multicast-Event control symbol, the switch shall forward the Multicast-Event by issuing a Multicast-Event control symbol from each port that is designated in the ports CSR as a Multicast-Event output port. The maximum value of Multicast-Event forwarding delay and delay variation shall be defined in switch device specification. | REQUIREMENT |  | Part 6 | 5.3.4
R1.3p6s5.3.4c0934 | A switch port shall never forward a Multicast-Event control symbol back to the device from which it received a Multicast-Event control symbol regardless of whether the port is designated a Multicast-Event output or not. | REQUIREMENT |  | Part 6 | 5.3.4
R1.3p6s5.3.4c0935 | In the event that two or more Multicast-Event control symbols are received by a switch processing element close enough in time that more than one is present in the switch at the same time, at least one of the Multicast-Event control symbols shall be forwarded. The others may be forwarded or discarded (device dependent). | REQUIREMENT |  | Part 6 | 5.3.4
R1.3p6s5.4.1.2c0852 | Packets are completed normally with a new packet (starting SOP control symbol) or EOP control symbol | REQUIREMENT |  | Part 6 | 5.4.1.2
R1.3p6s5.4.1.2c0853 | Packets are canceled using stomp, restart-from-retry, or link-request control symbols | REQUIREMENT |  | Part 6 | 5.4.1.2
R1.3p6s5.4.1.2c0892 | Packets are considered completed normally by the receiver if they are completed with a new packet (starting SOP control symbol) or EOP control symbol. | REQUIREMENT |  | Part 6 | 5.4.1.2
R1.3p6s5.4.2c0836 | Device cannot issue more than 31 unacknowledged packets | REQUIREMENT |  | Part 6 | 5.4.2
R1.3p6s5.4.2c0837 | ackIDs are always issued sequentially (exception when a retry or error causes the device to back up) | REQUIREMENT |  | Part 6 | 5.4.2
R1.3p6s5.4.2c0839 | Start with ackID=0 after reset | REQUIREMENT |  | Part 6 | 5.4.2
R1.3p6s5.4.2c0879 | Start with ackID=0 after reset | REQUIREMENT |  | Part 6 | 5.4.2
R1.3p6s5.4.2c0887 | Successful reception of 32 packets results in linear progression though all possible ackID_status/packet_ackID values. ackID_status after receipt of packet n is n+1. | REQUIREMENT |  | Part 6 | 5.4.2
R1.3p6s5.4.3c0536 | If the CRF bit is not supported, transaction request flow A is mapped to priority 0. If the CRF bit is supported, transaction request flow A is mapped to priority 0 if CRF=0. Otherwise, if CRF=1, transaction request flow B is mapped to priority 0. | REQUIREMENT | OPTIONAL | Part 6 | 5.4.3
R1.3p6s5.4.3c0540 | Request packets are transmitted at priority level 0 | REQUIREMENT | OPTIONAL | Part 6 | 5.4.3
R1.3p6s5.4.3c0541 | Response packets are transmitted at priority level 1, 2, or 3 | REQUIREMENT | OPTIONAL | Part 6 | 5.4.3
R1.3p6s5.4.3c0544 | If the CRF bit is not supported, transaction request flow B is mapped to priority 1. If the CRF bit is supported, transaction request flow C is mapped to priority 1 if CRF=0. Otherwise, if CRF=1, transaction request flow D is mapped to priority 1. | REQUIREMENT |  | Part 6 | 5.4.3
R1.3p6s5.4.3c0548 | Request packets are transmitted at priority level 1 | REQUIREMENT |  | Part 6 | 5.4.3
R1.3p6s5.4.3c0549 | Response packets are transmitted at priority level 2, or 3 | REQUIREMENT |  | Part 6 | 5.4.3
R1.3p6s5.4.3c0552 | If the CRF bit is not supported, transaction request flow C is mapped to priority 2. If the CRF bit is supported, transaction request flow E is mapped to priority 2 if CRF=0. Otherwise, if CRF=1, transaction request flow F is mapped to priority 2. | REQUIREMENT | OPTIONAL | Part 6 | 5.4.3
R1.3p6s5.4.3c0556 | Request packets are transmitted at priority level 2 | REQUIREMENT | OPTIONAL | Part 6 | 5.4.3
R1.3p6s5.4.3c0557 | Response packets are transmitted at priority level 3 | REQUIREMENT | OPTIONAL | Part 6 | 5.4.3
R1.3p6s5.4.3c0560 | Packets with the same priority level and CRF bit setting cannot pass each other. Packets with the CRF bit set at a given priority are allowed to pass packets with the CRF bit clear at the same priority. | REQUIREMENT |  | Part 6 | 5.4.3
R1.3p6s5.4.3c0561 | At the transmitter, packets of higher priority may pass packets of a lower priority level. | REQUIREMENT |  | Part 6 | 5.4.3
R1.3p6s5.5c0822 | Link-request/input-status control symbol causes a link-response control symbol | REQUIREMENT |  | Part 6 | 5.5
R1.3p6s5.5c0830 | Link-request/reset control symbol causes the device to reset after 4 link-request/reset control symbols in a row without any intervening packets or other control symbols, except status control symbols. Response time for reset is implementation specific. | REQUIREMENT |  | Part 6 | 5.5
R1.3p6s5.5c0831 | Link-request/input-status, link-response control symbol pair forces completion of all preceding activity. | REQUIREMENT |  | Part 6 | 5.5
R1.3p6s5.5c0832 | All preceding packets have generated acknowledge control symbol if applicable | REQUIREMENT |  | Part 6 | 5.5
R1.3p6s5.5c0833 | Returned ackID_status correctly indicates next expected ackID. | REQUIREMENT |  | Part 6 | 5.5
R1.3p6s5.5c0834 | Device doesnt issue more than one outstanding link-request control symbol. | REQUIREMENT |  | Part 6 | 5.5
R1.3p6s5.5c0835 | Transmission of another link control symbol must be delayed until the reception of the expected link-response control symbol or time-out. | REQUIREMENT |  | Part 6 | 5.5
R1.3p6s5.6c0838 | ackIDs are always issued sequentially (exception when a retry or error causes the device to back up) | REQUIREMENT |  | Part 6 | 5.6
R1.3p6s5.6c0851 | Switch devices shall not allow data to be corrupted internal to the device without detection. | REQUIREMENT |  | Part 6 | 5.6
R1.3p6s5.6c0878 | ackIDs are only accepted sequentially | REQUIREMENT |  | Part 6 | 5.6
R1.3p6s5.6c0880 | Every packet causes an acknowledge control symbol with the corresponding ackID field | REQUIREMENT |  | Part 6 | 5.6
R1.3p6s5.6c0888 | Successful reception of 32 packets results in linear progression though all possible ackID_status/packet_ackID values. ackID_status after receipt of packet n is n+1. | REQUIREMENT |  | Part 6 | 5.6
R1.3p6s5.6c0889 | Device must send acknowledge control symbols in same order as packets are received (ackIDs are issued sequentially) | REQUIREMENT |  | Part 6 | 5.6
R1.3p6s5.6c0992 | Device detects Output link errors | REQUIREMENT |  | Part 6 | 5.6
R1.3p6s5.6c0994 | Received packet-not-accepted control symbol | REQUIREMENT |  | Part 6 | 5.6
R1.3p6s5.6c0996 | Acknowledge control symbol time-out | REQUIREMENT |  | Part 6 | 5.6
R1.3p6s5.6c0998 | Any acknowledge control symbol with an unexpected ackID value | REQUIREMENT |  | Part 6 | 5.6
R1.3p6s5.6c1000 | Unexpected Retry Control Symbol | REQUIREMENT |  | Part 6 | 5.6
R1.3p6s5.7.1c0870 | Retried packet must eventually be re-transmitted | REQUIREMENT |  | Part 6 | 5.7.1
R1.3p6s5.7.1c0915 | An error free packet of priority N is rejected if insufficient buffer space exists. The receiving port sets the Input Retry-stopped bit to 1 in the Port n Error and Status CSR. | REQUIREMENT |  | Part 6 | 5.7.1
R1.3p6s5.7.1c0936 | Device supports receiver-controlled flow control. | REQUIREMENT |  | Part 6 | 5.7.1
R1.3p6s5.7.1c0937 | Device sends buf_status=0x1F in all appropriate control symbols (packet-accepted, packet-retry, status). | REQUIREMENT |  | Part 6 | 5.7.1
R1.3p6s5.7.2c0938 | Device supports transmitter-controlled flow control. | REQUIREMENT | OPTIONAL | Part 6 | 5.7.2
R1.3p6s5.7.2c0941 | Device sends the number of maximum length packet buffers currently available for packet reception (or 0x1E in case this number is greater than 0x1E) in buf_status field in appropriate control symbols (packet-accepted, packet-retry, status). A port may report a smaller number of buffers than it actually has available, but it shall not report a greater number. | REQUIREMENT | OPTIONAL | Part 6 | 5.7.2
R1.3p6s5.7.2c0942 | When using transmitter-controlled flow control, a packet for which the receiver has indicated that it has buffers is never retried for reason of lack of resources in accordance with buffer prioritization rules. | REQUIREMENT | OPTIONAL | Part 6 | 5.7.2
R1.3p6s5.7.2c0943 | Device shall send a control symbol containing the buf_status field to its link partner at least once every 1024 code groups after an 1x/4x LP-Serial link is initialized. | REQUIREMENT |  | Part 6 | 5.7.2
R1.3p6s5.7.2.1c0906 | Device encountering a packet retry situation follows the defined retry behavior. Further discussion of this point can be found in Part 6, Sec. A.2.1. | REQUIREMENT |  | Part 6 | 5.7.2.1
R1.3p6s5.7.2.1c0907 | Packet retry situation is an internal hazard or a packet is cancelled when the Port OK bit is set in the Port n Error and Status CSR, with the following exception. If the packet was canceled with a link-request/input-status control symbol or Restart-From-Retry control symbol, this is not a packet retry situation. | REQUIREMENT |  | Part 6 | 5.7.2.1
R1.3p6s5.7.2.1c0908 | Change the Input Retry-stopped bit to 1 in the Port n Error and Status CSR when a packet retry situation has been detected. If packet has been canceled with unexpected restart-from-retry (i.e. input port received restart-from-retry canceling the packet while the Port OK bit is set to 1 in the Port n Error and Status CSR), also trigger output error recovery. | REQUIREMENT |  | Part 6 | 5.7.2.1
R1.3p6s5.7.2.1c0909 | Send a packet-retry control symbol with the expected ackID value | REQUIREMENT |  | Part 6 | 5.7.2.1
R1.3p6s5.7.2.1c0910 | Device silently discards packets when the Input Retry-stopped bit is set in the Port n Error and Status CSR. | REQUIREMENT |  | Part 6 | 5.7.2.1
R1.3p6s5.7.2.1c0911 | Device must detect control symbol errors when the Input Retry-stopped bit is set in the Port n Error and Status CSR. | REQUIREMENT |  | Part 6 | 5.7.2.1
R1.3p6s5.7.2.1c0912 | Change the Input Retry-stopped bit to 0 in the Port n Error and Status CSR when a restart-from-retry or a restart-from-error (link-request/input-status) control symbol is received | REQUIREMENT |  | Part 6 | 5.7.2.1
R1.3p6s5.7.2.2c0858 | Device receiving packet-retry control symbol follows the defined retry behavior. Further discussion of this point can be found in Part 6, Sec. A.2.2. | REQUIREMENT |  | Part 6 | 5.7.2.2
R1.3p6s5.7.2.2c0860 | Change the Output Retry-stopped bit to 1 in the Port n Error and Status CSR when a packet-retry control symbol is received. Further discussion of this point can be found in Part 6, Sec. A.2.2. | REQUIREMENT |  | Part 6 | 5.7.2.2
R1.3p6s5.7.2.2c0862 | Complete transmission of current packet if applicable, dont transmit new packets. Further discussion of this point can be found in Part 6, Sec. A.2.2. | REQUIREMENT |  | Part 6 | 5.7.2.2
R1.3p6s5.7.2.2c0864 | Send a restart-from-retry control symbol to the receiving device. Further discussion of this point can be found in Part 6, Sec. A.2.2. | REQUIREMENT |  | Part 6 | 5.7.2.2
R1.3p6s5.7.2.2c0866 | Change the Output Retry-stopped bit to 0 in the Port n Error and Status CSR when the output port internal retry recovery procedure is complete. Further discussion of this point can be found in Part 6, Sec. A.2.2. | REQUIREMENT |  | Part 6 | 5.7.2.2
R1.3p6s5.7.2.2c0868 | Begin re-transmitting packets from the returned expected ackID value. Further discussion of this point can be found in Part 6, Sec. A.2.2. | REQUIREMENT |  | Part 6 | 5.7.2.2
R1.3p6s5.7.3c0939 | Device supports flow control mode negotiation procedure. | REQUIREMENT | OPTIONAL | Part 6 | 5.7.3
R1.3p6s5.7.3c0940 | If device supports transmitter-controlled flow control and detects that its link partner also supports transmitter-controlled flow control, it shall use transmitter-controlled flow control. Otherwise, it shall use receiver-controlled flow control. | REQUIREMENT | OPTIONAL | Part 6 | 5.7.3
R1.3p6s5.8c0902 | Packets can be canceled using stomp, restart-from-retry, or link-request control symbols | REQUIREMENT |  | Part 6 | 5.8
R1.3p6s5.8c0903 | Device sends packet-retry control symbol for canceled packet, except when either the Input Retry-stopped or Input Error-stopped bits are set in the Port n Error and Status CSR. | REQUIREMENT |  | Part 6 | 5.8
R1.3p6s5.8c0904 | Cancellation of a packet during transmission/reception of the packet shall not result in any errors. Note: Cancellation by unexpected Restart-from-Retry results in input error recovery. This should not result in the detection of any other errors | REQUIREMENT |  | Part 6 | 5.8
R1.3p6s5.8c0905 | Reception of valid packets after a packet has been cancelled, but before the Input Retry-Stopped Recovery Process has been completed, shall not result in any errors. | REQUIREMENT |  | Part 6 | 5.8
R1.3p6s5.9c0537 | If the CRF bit is not supported, transaction request flow A is mapped to priority 0. If the CRF bit is supported, transaction request flow A is mapped to priority 0 if CRF=0. Otherwise, if CRF=1, transaction request flow B is mapped to priority 0. | REQUIREMENT | OPTIONAL | Part 6 | 5.9
R1.3p6s5.9c0545 | If the CRF bit is not supported, transaction request flow B is mapped to priority 1. If the CRF bit is supported, transaction request flow C is mapped to priority 1 if CRF=0. Otherwise, if CRF=1, transaction request flow D is mapped to priority 1. | REQUIREMENT |  | Part 6 | 5.9
R1.3p6s5.9c0553 | If the CRF bit is not supported, transaction request flow C is mapped to priority 2. If the CRF bit is supported, transaction request flow E is mapped to priority 2 if CRF=0. Otherwise, if CRF=1, transaction request flow F is mapped to priority 2. | REQUIREMENT | OPTIONAL | Part 6 | 5.9
R1.3p6s5.9c0558 | In a processing element, a higher priority packet generated before a lower priority packet with the same source ID and destination ID is always transmitted before the lower priority packet. | REQUIREMENT |  | Part 6 | 5.9
R1.3p6s5.9c0559 | Packets received by a processing element are processed in the order they were received. | REQUIREMENT |  | Part 6 | 5.9
R1.3p6s5.9c0922 | Device is compliant to packet delivery ordering rules. | REQUIREMENT |  | Part 6 | 5.9
R1.3p6s5.9c0923 | A switch shall not alter the priority of a packet. | REQUIREMENT |  | Part 6 | 5.9
R1.3p6s5.9c0924 | Packet forwarding decisions made by a switch processing element shall provide a consistent output port selection which is based solely on the value of the destinationID field carried in the packet. | REQUIREMENT |  | Part 6 | 5.9
R1.3p6s5.9c0925 | A switch processing element shall not change the order of packets comprising a transaction request flow (packets with the same sourceID, the same destinationID, the same priority, the same CRF value (if supported), and ftype != 8) as the packets pass through the switch. | REQUIREMENT |  | Part 6 | 5.9
R1.3p6s5.9c0926 | A switch processing element shall not allow lower priority non-maintenance packets (ftype != 8) to pass higher priority non-maintenance packets with the same sourceID and destinationID as the packets pass through the switch. | REQUIREMENT |  | Part 6 | 5.9
R1.3p6s5.9c0927 | A switch processing element shall not allow a priority N maintenance packet (ftype = 8) to pass another maintenance packet of priority N or greater that takes the same path through the switch (same switch input port and same switch output port) and has the same CRF value, if supported. | REQUIREMENT |  | Part 6 | 5.9
R1.3p6s6.1c0010 | All registers are 32 bits in size, and aligned to 32 bit boundaries. | REQUIREMENT |  | Part 6 | 6.1
R1.3p6s6.1c0507 | All registers are 32 bits in size, and aligned to 32 bit boundaries. | REQUIREMENT |  | Part 6 | 6.1
R1.3p6s6.1c0519 | Writes to reserved CSRs and reserved Extended Features register bits do not affect operation of the device. Applied to Physical Layer CSRs and Extended Features Space. | REQUIREMENT |  | Part 6 | 6.1
R1.3p6s6.1c0522 | Reads to reserved CSRs and reserved Extended Features registers return logic 0s when read. Applied to Physical Layer CSRs and Extended Features Space. | REQUIREMENT |  | Part 6 | 6.1
R1.3p6s6.1c0563 | All registers in the 1x/4x/LP-Serial Physical Layer Specification Extended Features data structure can be read and/or written, as per constraints specified in Part 6, Chapter 6. The Extended Features Space is located at bytes offsets 0x0100 through 0xFFFC of the device configuration space. | REQUIREMENT |  | Part 6 | 6.1
R1.3p6s6.2c0517 | Reads to reserved CSRs and reserved Extended Features register bits return logic 0s. Applied to Physical Layer CSRs and Extended Features Space. | REQUIREMENT |  | Part 6 | 6.2
R1.3p6s6.2c0525 | Writes to reserved CSRs and reserved Extended Features registers do not affect operation of the device. Applied to Physical Layer CSRs and Extended Features Space. | REQUIREMENT |  | Part 6 | 6.2
R1.3p6s6.4.1c0694 | Processing Elements Features CAR is read-only, and is compliant with the following: | REQUIREMENT |  | Part 6 | 6.4.1
R1.3p6s6.4.1c0695 | The values of Re-transmit Suppression Support and CRF Support are implementation dependent. | REQUIREMENT |  | Part 6 | 6.4.1
R1.3p6s6.4.1c0964 | If the Re-transmit Suppression Support bit is set (bit 25 of the Processing Elements Features CAR), suppression of error recovery on packet CRC errors is supported. | REQUIREMENT |  | Part 6 | 6.4.1
R1.3p6s6.4.1c0970 | The Re-transmit Suppression Mask field is only valid if bit 25 of the Processing Elements Features CAR is set. Otherwise, this field acts as reserved bits. | REQUIREMENT |  | Part 6 | 6.4.1
R1.3p6s6.4.1c0976 | Error recovery suppression is disabled if the entire Re-transmit Suppression Mask field is set to 0. | REQUIREMENT |  | Part 6 | 6.4.1
R1.3p6s6.4.1c0982 | Packets of a specific flow may have their re-transmission suppressed if the corresponding bit of the Re-transmit Suppression Mask is set in the Port n Control CSR, as defined in the version 1.3 RapidIO specification. | REQUIREMENT |  | Part 6 | 6.4.1
R1.3p6s6.5.2.1c0564 | Port Maintenance Block Header CSR is read-only, and is compliant with the following: | REQUIREMENT |  | Part 6 | 6.5.2.1
R1.3p6s6.5.2.1c0568 | Port Maintenance Block Header CSR has the proper Extended Features block ID in the EF_ID field. | REQUIREMENT |  | Part 6 | 6.5.2.1
R1.3p6s6.5.2.1c0572 | Port Maintenance Block Header EF_PTR field reset value is implementation dependant. | REQUIREMENT |  | Part 6 | 6.5.2.1
R1.3p6s6.5.2.2c0576 | Port Link Time-out Control CSR; reset value of time-out value field is 0xFFFFFF | REQUIREMENT |  | Part 6 | 6.5.2.2
R1.3p6s6.5.2.2c0580 | Port Link Time-out Control CSR Bits 0-23 are writable, and time-out value varies with value written. | REQUIREMENT |  | Part 6 | 6.5.2.2
R1.3p6s6.5.2.2c0584 | Port Link Time-out Control CSR Bits 24-31 cannot change value from 0. | REQUIREMENT |  | Part 6 | 6.5.2.2
R1.3p6s6.5.2.2c1023 | Link-request control symbol to link-response control symbol time-out. Further discussion of this point can be found in Part 6, Sec. A.3.2. | REQUIREMENT |  | Part 6 | 6.5.2.2
R1.3p6s6.5.2.2c1027 | Any transmission error encountered during error recovery. Note: Some transmission errors cause subsequent protocol violations. The recovery algorithm can be used to recover from multiple transmission errors but that behavior is not required for compliance. | REQUIREMENT | OPTIONAL | Part 6 | 6.5.2.2
R1.3p6s6.5.2.3c0062 | When a required message request has not been received within the specified time-out interval, the Message Request Time-out bit is set to 1 | REQUIREMENT |  | Part 6 | 6.5.2.3
R1.3p6s6.5.2.3c0588 | Port Response Time-out Control CSR; reset value of the time-out value field is 0xFFFFFF (end point devices only) | REQUIREMENT |  | Part 6 | 6.5.2.3
R1.3p6s6.5.2.3c0590 | Port Response Time-out Control CSR Bits 0-23 are writable, and time-out value varies with value written. | REQUIREMENT |  | Part 6 | 6.5.2.3
R1.3p6s6.5.2.3c0592 | Port Response Time-out Control CSR Bits 24-31 cannot change value from 0. | REQUIREMENT |  | Part 6 | 6.5.2.3
R1.3p6s6.5.2.4c0594 | Port General Control CSR; reset value is implementation dependant | REQUIREMENT |  | Part 6 | 6.5.2.4
R1.3p6s6.5.2.4c0598 | Verify Host field accurately reflects the capabilities of the device. | REQUIREMENT |  | Part 6 | 6.5.2.4
R1.3p6s6.5.2.4c0602 | Verify Master Enable field accurately reflects the capabilities of the device. | REQUIREMENT |  | Part 6 | 6.5.2.4
R1.3p6s6.5.2.4c0606 | Verify Discovered field is set to 1 as soon as a maintenance write request is received to this register bit and if Discovered bit is 0 after reset for this device. | REQUIREMENT |  | Part 6 | 6.5.2.4
R1.3p6s6.5.2.5c0039 | Transmission of a port write causes the port-write Pending status bit in the Port n Error and Status CSR to be set to 1. | REQUIREMENT |  | Part 6 | 6.5.2.5
R1.3p6s6.5.2.5c0610 | Port n Error and Status CSR; reset value is 0x00000001 | REQUIREMENT |  | Part 6 | 6.5.2.5
R1.3p6s6.5.2.5c0614 | Verify that fields in the Port n Error and Status CSR are set on the appropriate conditions. | REQUIREMENT |  | Part 6 | 6.5.2.5
R1.3p6s6.5.2.5c0618 | Verify that the following fields are cleared by writing 1 to them: Output Retry-encountered, Output Error-encountered, Input Error-encountered, Post-write Pending, Port Error. | REQUIREMENT |  | Part 6 | 6.5.2.5
R1.3p6s6.5.2.5c0622 | Verify that the following fields do not change their values when written to: Output Retried, Output Retry-stopped, Output Error-stopped, Input Retry-stopped, Input Error-stopped, Port OK, Port Un-initialized | REQUIREMENT |  | Part 6 | 6.5.2.5
R1.3p6s6.5.2.6c0626 | Port n Control CSR is compliant with the following: | REQUIREMENT |  | Part 6 | 6.5.2.6
R1.3p6s6.5.2.6c0630 | Reset value of the following fields is implementation dependant: Port Width, Initialized Port Width, Output Port Enable, Input Port Enable (if applicable, also Multicast Event Participant, Enumeration Boundary). | REQUIREMENT |  | Part 6 | 6.5.2.6
R1.3p6s6.5.2.6c0634 | Reset value of the following fields is logic 0s: Port Width Override, Port Disable, Error Checking Disable (if applicable, also Re-transmit Suppression Mask). | REQUIREMENT |  | Part 6 | 6.5.2.6
R1.3p6s6.5.2.6c0638 | Reset value of the Port Type field is implementation defined. | REQUIREMENT |  | Part 6 | 6.5.2.6
R1.3p6s6.5.2.6c0642 | bits 13, 15-19, 28-30 are reserved (always logic 0s). Any bits not included in the implementation are also reserved. | REQUIREMENT |  | Part 6 | 6.5.2.6
R1.3p6s6.5.2.6c0646 | The following fields are read-only: Port Width, Initialized Port Width, Port Type. All other fields of the Port n Control CSR are read/write, if the implementation supports their existence. | REQUIREMENT |  | Part 6 | 6.5.2.6
R1.3p6s6.5.2.6c0650 | A software write to the Port Width Override bits will cause a port to re-initialize. | REQUIREMENT |  | Part 6 | 6.5.2.6
R1.3p6s6.5.2.6c0965 | If the Re-transmit Suppression Support bit is set (bit 25 of the Processing Elements Features CAR), suppression of error recovery on packet CRC errors is supported. | REQUIREMENT |  | Part 6 | 6.5.2.6
R1.3p6s6.5.2.6c0974 | The Re-transmit Suppression Mask field is only valid if bit 25 of the Processing Elements Features CAR is set. Otherwise, this field acts as reserved bits. | REQUIREMENT |  | Part 6 | 6.5.2.6
R1.3p6s6.5.2.6c0980 | Error recovery suppression is disabled if the entire Re-transmit Suppression Mask field is set to 0. | REQUIREMENT |  | Part 6 | 6.5.2.6
R1.3p6s6.5.2.6c0984 | Packets of a specific flow may have their re-transmission suppressed if the corresponding bit of the Re-transmit Suppression Mask is set in the Port n Control CSR, as defined in the version 1.3 RapidIO specification. | REQUIREMENT |  | Part 6 | 6.5.2.6
R1.3p6s6.6.2.1c0565 | Port Maintenance Block Header CSR is read-only, and is compliant with the following: | REQUIREMENT |  | Part 6 | 6.6.2.1
R1.3p6s6.6.2.1c0569 | Port Maintenance Block Header CSR has the proper Extended Features block ID in the EF_ID field. | REQUIREMENT |  | Part 6 | 6.6.2.1
R1.3p6s6.6.2.1c0573 | Port Maintenance Block Header EF_PTR field reset value is implementation dependant. | REQUIREMENT |  | Part 6 | 6.6.2.1
R1.3p6s6.6.2.2c0577 | Port Link Time-out Control CSR; reset value of time-out value field is 0xFFFFFF | REQUIREMENT |  | Part 6 | 6.6.2.2
R1.3p6s6.6.2.2c0581 | Port Link Time-out Control CSR Bits 0-23 are writable, and time-out value varies with value written. | REQUIREMENT |  | Part 6 | 6.6.2.2
R1.3p6s6.6.2.2c0585 | Port Link Time-out Control CSR Bits 24-31 cannot change value from 0. | REQUIREMENT |  | Part 6 | 6.6.2.2
R1.3p6s6.6.2.2c1024 | Link-request control symbol to link-response control symbol time-out. Further discussion of this point can be found in Part 6, Sec. A.3.2. | REQUIREMENT |  | Part 6 | 6.6.2.2
R1.3p6s6.6.2.2c1028 | Any transmission error encountered during error recovery. Note: Some transmission errors cause subsequent protocol violations. The recovery algorithm can be used to recover from multiple transmission errors but that behavior is not required for compliance. | REQUIREMENT | OPTIONAL | Part 6 | 6.6.2.2
R1.3p6s6.6.2.3c0063 | When a required message request has not been received within the specified time-out interval, the Message Request Time-out bit is set to 1 | REQUIREMENT |  | Part 6 | 6.6.2.3
R1.3p6s6.6.2.3c0589 | Port Response Time-out Control CSR; reset value of the time-out value field is 0xFFFFFF (end point devices only) | REQUIREMENT |  | Part 6 | 6.6.2.3
R1.3p6s6.6.2.3c0591 | Port Response Time-out Control CSR Bits 0-23 are writable, and time-out value varies with value written. | REQUIREMENT |  | Part 6 | 6.6.2.3
R1.3p6s6.6.2.3c0593 | Port Response Time-out Control CSR Bits 24-31 cannot change value from 0. | REQUIREMENT |  | Part 6 | 6.6.2.3
R1.3p6s6.6.2.4c0595 | Port General Control CSR; reset value is implementation dependant | REQUIREMENT |  | Part 6 | 6.6.2.4
R1.3p6s6.6.2.4c0599 | Verify Host field accurately reflects the capabilities of the device. | REQUIREMENT |  | Part 6 | 6.6.2.4
R1.3p6s6.6.2.4c0603 | Verify Master Enable field accurately reflects the capabilities of the device. | REQUIREMENT |  | Part 6 | 6.6.2.4
R1.3p6s6.6.2.4c0607 | Verify Discovered field is set to 1 as soon as a maintenance write request is received to this register bit and if Discovered bit is 0 after reset for this device. | REQUIREMENT |  | Part 6 | 6.6.2.4
R1.3p6s6.6.2.5c0654 | For devices which support end point functionality with software assisted error recovery (EF_ID = 0x0002), the Port n Link Maintenance Request CSR register exists for each port at the correct offset. | REQUIREMENT |  | Part 6 | 6.6.2.5
R1.3p6s6.6.2.5c0656 | A write to the Port n Link Maintenance Request CSR results in the correct control symbol being sent. | REQUIREMENT |  | Part 6 | 6.6.2.5
R1.3p6s6.6.2.5c0658 | A read of the Port n Link Maintenance Request CSR returns the last command sent. | REQUIREMENT |  | Part 6 | 6.6.2.5
R1.3p6s6.6.2.5c0660 | The reset value of the Port n Link Maintenance Request CSR is 0. | REQUIREMENT |  | Part 6 | 6.6.2.5
R1.3p6s6.6.2.5c0686 | For a general end point device that supports software assisted error recovery, in the Port n Link Maintenance Request CSRs, the reset value of the command field is logic 0s. | REQUIREMENT |  | Part 6 | 6.6.2.5
R1.3p6s6.6.2.6c0662 | For devices which support end point functionality with software assisted error recovery (EF_ID = 0x0002), the Port n Link Maintenance Response CSR register exists for each port at the correct offset. | REQUIREMENT |  | Part 6 | 6.6.2.6
R1.3p6s6.6.2.6c0664 | The first read of the Port n Link Maintenance Response CSR register will return the correct response for the last command sent by the Port n Link Maintenance Request CSR. | REQUIREMENT |  | Part 6 | 6.6.2.6
R1.3p6s6.6.2.6c0666 | Subsequent reads of the Port n Link Maintenance Response CSR register have the response_valid field cleared. | REQUIREMENT |  | Part 6 | 6.6.2.6
R1.3p6s6.6.2.6c0668 | The reset value of the Port n Link Maintenance Response CSR register is 0. | REQUIREMENT |  | Part 6 | 6.6.2.6
R1.3p6s6.6.2.6c0670 | All bits in the Port n Link Maintenance Response CSR register are read only. | REQUIREMENT |  | Part 6 | 6.6.2.6
R1.3p6s6.6.2.6c0688 | For a general end point device that supports software assisted error recovery, the Port n Link Maintenance Response CSRs are read only and are compliant with the following: | REQUIREMENT |  | Part 6 | 6.6.2.6
R1.3p6s6.6.2.6c0690 | Reset values of the response_valid, ackID_status and link_status fields are logic 0s. | REQUIREMENT |  | Part 6 | 6.6.2.6
R1.3p6s6.6.2.7c0672 | For devices which support end point functionality with software assisted error recovery (EF_ID = 0x0002), the Port n Local ackID CSR register exists for each port at the correct offset. | REQUIREMENT |  | Part 6 | 6.6.2.7
R1.3p6s6.6.2.7c0674 | The Port n Local ackID CSR register always returns the correct value when read locally. | REQUIREMENT |  | Part 6 | 6.6.2.7
R1.3p6s6.6.2.7c0676 | Writing the Outbound_ackID field will force the retransmission of the corresponding outstanding unacknowledged packet, whose ackID=Outbound_ackID. | REQUIREMENT |  | Part 6 | 6.6.2.7
R1.3p6s6.6.2.7c0678 | When read from the RapidIO port, the Port n Local ackID CSR register always returns values as if the maintenance read request had not occurred. | REQUIREMENT |  | Part 6 | 6.6.2.7
R1.3p6s6.6.2.7c0680 | The reset value of the Port n Local ackID CSR register is 0. | REQUIREMENT |  | Part 6 | 6.6.2.7
R1.3p6s6.6.2.7c0682 | All fields of the Port n Local ackID CSR registers may be written to. | REQUIREMENT |  | Part 6 | 6.6.2.7
R1.3p6s6.6.2.7c0684 | Bits 1-4, 8-15, and 24-26 are reserved (always logic 0s). | REQUIREMENT |  | Part 6 | 6.6.2.7
R1.3p6s6.6.2.7c0692 | For a general end point device that supports software assisted error recovery, in the Port n Local ackID CSRs the reset values of the all fields are logic 0s. | REQUIREMENT |  | Part 6 | 6.6.2.7
R1.3p6s6.6.2.8c0040 | Transmission of a port write causes the port-write Pending status bit in the Port n Error and Status CSR to be set to 1. | REQUIREMENT |  | Part 6 | 6.6.2.8
R1.3p6s6.6.2.8c0611 | Port n Error and Status CSR; reset value is 0x00000001 | REQUIREMENT |  | Part 6 | 6.6.2.8
R1.3p6s6.6.2.8c0615 | Verify that fields in the Port n Error and Status CSR are set on the appropriate conditions. | REQUIREMENT |  | Part 6 | 6.6.2.8
R1.3p6s6.6.2.8c0619 | Verify that the following fields are cleared by writing 1 to them: Output Retry-encountered, Output Error-encountered, Input Error-encountered, Post-write Pending, Port Error. | REQUIREMENT |  | Part 6 | 6.6.2.8
R1.3p6s6.6.2.8c0623 | Verify that the following fields do not change their values when written to: Output Retried, Output Retry-stopped, Output Error-stopped, Input Retry-stopped, Input Error-stopped, Port OK, Port Un-initialized | REQUIREMENT |  | Part 6 | 6.6.2.8
R1.3p6s6.6.2.9c0627 | Port n Control CSR is compliant with the following: | REQUIREMENT |  | Part 6 | 6.6.2.9
R1.3p6s6.6.2.9c0631 | Reset value of the following fields is implementation dependant: Port Width, Initialized Port Width, Output Port Enable, Input Port Enable (if applicable, also Multicast Event Participant, Enumeration Boundary). | REQUIREMENT |  | Part 6 | 6.6.2.9
R1.3p6s6.6.2.9c0635 | Reset value of the following fields is logic 0s: Port Width Override, Port Disable, Error Checking Disable (if applicable, also Re-transmit Suppression Mask). | REQUIREMENT |  | Part 6 | 6.6.2.9
R1.3p6s6.6.2.9c0639 | Reset value of the Port Type field is implementation defined. | REQUIREMENT |  | Part 6 | 6.6.2.9
R1.3p6s6.6.2.9c0643 | bits 13, 15-19, 28-30 are reserved (always logic 0s). Any bits not included in the implementation are also reserved. | REQUIREMENT |  | Part 6 | 6.6.2.9
R1.3p6s6.6.2.9c0647 | The following fields are read-only: Port Width, Initialized Port Width, Port Type. All other fields of the Port n Control CSR are read/write, if the implementation supports their existence. | REQUIREMENT |  | Part 6 | 6.6.2.9
R1.3p6s6.6.2.9c0651 | A software write to the Port Width Override bits will cause a port to re-initialize. | REQUIREMENT |  | Part 6 | 6.6.2.9
R1.3p6s6.7.2.1c0566 | Port Maintenance Block Header CSR is read-only, and is compliant with the following: | REQUIREMENT |  | Part 6 | 6.7.2.1
R1.3p6s6.7.2.1c0570 | Port Maintenance Block Header CSR has the proper Extended Features block ID in the EF_ID field. | REQUIREMENT |  | Part 6 | 6.7.2.1
R1.3p6s6.7.2.1c0574 | Port Maintenance Block Header EF_PTR field reset value is implementation dependant. | REQUIREMENT |  | Part 6 | 6.7.2.1
R1.3p6s6.7.2.2c0578 | Port Link Time-out Control CSR; reset value of time-out value field is 0xFFFFFF | REQUIREMENT |  | Part 6 | 6.7.2.2
R1.3p6s6.7.2.2c0582 | Port Link Time-out Control CSR Bits 0-23 are writable, and time-out value varies with value written. | REQUIREMENT |  | Part 6 | 6.7.2.2
R1.3p6s6.7.2.2c0586 | Port Link Time-out Control CSR Bits 24-31 cannot change value from 0. | REQUIREMENT |  | Part 6 | 6.7.2.2
R1.3p6s6.7.2.2c1025 | Link-request control symbol to link-response control symbol time-out. Further discussion of this point can be found in Part 6, Sec. A.3.2. | REQUIREMENT |  | Part 6 | 6.7.2.2
R1.3p6s6.7.2.2c1029 | Any transmission error encountered during error recovery. Note: Some transmission errors cause subsequent protocol violations. The recovery algorithm can be used to recover from multiple transmission errors but that behavior is not required for compliance. | REQUIREMENT | OPTIONAL | Part 6 | 6.7.2.2
R1.3p6s6.7.2.3c0596 | Port General Control CSR; reset value is implementation dependant | REQUIREMENT |  | Part 6 | 6.7.2.3
R1.3p6s6.7.2.3c0600 | Verify Host field accurately reflects the capabilities of the device. | REQUIREMENT |  | Part 6 | 6.7.2.3
R1.3p6s6.7.2.3c0604 | Verify Master Enable field accurately reflects the capabilities of the device. | REQUIREMENT |  | Part 6 | 6.7.2.3
R1.3p6s6.7.2.3c0608 | Verify Discovered field is set to 1 as soon as a maintenance write request is received to this register bit and if Discovered bit is 0 after reset for this device. | REQUIREMENT |  | Part 6 | 6.7.2.3
R1.3p6s6.7.2.4c0041 | Transmission of a port write causes the port-write Pending status bit in the Port n Error and Status CSR to be set to 1. | REQUIREMENT |  | Part 6 | 6.7.2.4
R1.3p6s6.7.2.4c0612 | Port n Error and Status CSR; reset value is 0x00000001 | REQUIREMENT |  | Part 6 | 6.7.2.4
R1.3p6s6.7.2.4c0616 | Verify that fields in the Port n Error and Status CSR are set on the appropriate conditions. | REQUIREMENT |  | Part 6 | 6.7.2.4
R1.3p6s6.7.2.4c0620 | Verify that the following fields are cleared by writing 1 to them: Output Retry-encountered, Output Error-encountered, Input Error-encountered, Post-write Pending, Port Error. | REQUIREMENT |  | Part 6 | 6.7.2.4
R1.3p6s6.7.2.4c0624 | Verify that the following fields do not change their values when written to: Output Retried, Output Retry-stopped, Output Error-stopped, Input Retry-stopped, Input Error-stopped, Port OK, Port Un-initialized | REQUIREMENT |  | Part 6 | 6.7.2.4
R1.3p6s6.7.2.5c0628 | Port n Control CSR is compliant with the following: | REQUIREMENT |  | Part 6 | 6.7.2.5
R1.3p6s6.7.2.5c0632 | Reset value of the following fields is implementation dependant: Port Width, Initialized Port Width, Output Port Enable, Input Port Enable (if applicable, also Multicast Event Participant, Enumeration Boundary). | REQUIREMENT |  | Part 6 | 6.7.2.5
R1.3p6s6.7.2.5c0636 | Reset value of the following fields is logic 0s: Port Width Override, Port Disable, Error Checking Disable (if applicable, also Re-transmit Suppression Mask). | REQUIREMENT |  | Part 6 | 6.7.2.5
R1.3p6s6.7.2.5c0640 | Reset value of the Port Type field is implementation defined. | REQUIREMENT |  | Part 6 | 6.7.2.5
R1.3p6s6.7.2.5c0644 | bits 13, 15-19, 28-30 are reserved (always logic 0s). Any bits not included in the implementation are also reserved. | REQUIREMENT |  | Part 6 | 6.7.2.5
R1.3p6s6.7.2.5c0648 | The following fields are read-only: Port Width, Initialized Port Width, Port Type. All other fields of the Port n Control CSR are read/write, if the implementation supports their existence. | REQUIREMENT |  | Part 6 | 6.7.2.5
R1.3p6s6.7.2.5c0652 | A software write to the Port Width Override bits will cause a port to re-initialize. | REQUIREMENT |  | Part 6 | 6.7.2.5
R1.3p6s6.8.2.1c0567 | Port Maintenance Block Header CSR is read-only, and is compliant with the following: | REQUIREMENT |  | Part 6 | 6.8.2.1
R1.3p6s6.8.2.1c0571 | Port Maintenance Block Header CSR has the proper Extended Features block ID in the EF_ID field. | REQUIREMENT |  | Part 6 | 6.8.2.1
R1.3p6s6.8.2.1c0575 | Port Maintenance Block Header EF_PTR field reset value is implementation dependant. | REQUIREMENT |  | Part 6 | 6.8.2.1
R1.3p6s6.8.2.2c0579 | Port Link Time-out Control CSR; reset value of time-out value field is 0xFFFFFF | REQUIREMENT |  | Part 6 | 6.8.2.2
R1.3p6s6.8.2.2c0583 | Port Link Time-out Control CSR Bits 0-23 are writable, and time-out value varies with value written. | REQUIREMENT |  | Part 6 | 6.8.2.2
R1.3p6s6.8.2.2c0587 | Port Link Time-out Control CSR Bits 24-31 cannot change value from 0. | REQUIREMENT |  | Part 6 | 6.8.2.2
R1.3p6s6.8.2.2c1026 | Link-request control symbol to link-response control symbol time-out. Further discussion of this point can be found in Part 6, Sec. A.3.2. | REQUIREMENT |  | Part 6 | 6.8.2.2
R1.3p6s6.8.2.2c1030 | Any transmission error encountered during error recovery. Note: Some transmission errors cause subsequent protocol violations. The recovery algorithm can be used to recover from multiple transmission errors but that behavior is not required for compliance. | REQUIREMENT | OPTIONAL | Part 6 | 6.8.2.2
R1.3p6s6.8.2.3c0597 | Port General Control CSR; reset value is implementation dependant | REQUIREMENT |  | Part 6 | 6.8.2.3
R1.3p6s6.8.2.3c0601 | Verify Host field accurately reflects the capabilities of the device. | REQUIREMENT |  | Part 6 | 6.8.2.3
R1.3p6s6.8.2.3c0605 | Verify Master Enable field accurately reflects the capabilities of the device. | REQUIREMENT |  | Part 6 | 6.8.2.3
R1.3p6s6.8.2.3c0609 | Verify Discovered field is set to 1 as soon as a maintenance write request is received to this register bit and if Discovered bit is 0 after reset for this device. | REQUIREMENT |  | Part 6 | 6.8.2.3
R1.3p6s6.8.2.4c0655 | For devices which support end point functionality with software assisted error recovery (EF_ID = 0x0002), the Port n Link Maintenance Request CSR register exists for each port at the correct offset. | REQUIREMENT |  | Part 6 | 6.8.2.4
R1.3p6s6.8.2.4c0657 | A write to the Port n Link Maintenance Request CSR results in the correct control symbol being sent. | REQUIREMENT |  | Part 6 | 6.8.2.4
R1.3p6s6.8.2.4c0659 | A read of the Port n Link Maintenance Request CSR returns the last command sent. | REQUIREMENT |  | Part 6 | 6.8.2.4
R1.3p6s6.8.2.4c0661 | The reset value of the Port n Link Maintenance Request CSR is 0. | REQUIREMENT |  | Part 6 | 6.8.2.4
R1.3p6s6.8.2.4c0687 | For a general end point device that supports software assisted error recovery, in the Port n Link Maintenance Request CSRs, the reset value of the command field is logic 0s. | REQUIREMENT |  | Part 6 | 6.8.2.4
R1.3p6s6.8.2.5c0663 | For devices which support end point functionality with software assisted error recovery (EF_ID = 0x0002), the Port n Link Maintenance Response CSR register exists for each port at the correct offset. | REQUIREMENT |  | Part 6 | 6.8.2.5
R1.3p6s6.8.2.5c0665 | The first read of the Port n Link Maintenance Response CSR register will return the correct response for the last command sent by the Port n Link Maintenance Request CSR. | REQUIREMENT |  | Part 6 | 6.8.2.5
R1.3p6s6.8.2.5c0667 | Subsequent reads of the Port n Link Maintenance Response CSR register have the response_valid field cleared. | REQUIREMENT |  | Part 6 | 6.8.2.5
R1.3p6s6.8.2.5c0669 | The reset value of the Port n Link Maintenance Response CSR register is 0. | REQUIREMENT |  | Part 6 | 6.8.2.5
R1.3p6s6.8.2.5c0671 | All bits in the Port n Link Maintenance Response CSR register are read only. | REQUIREMENT |  | Part 6 | 6.8.2.5
R1.3p6s6.8.2.5c0689 | For a general end point device that supports software assisted error recovery, the Port n Link Maintenance Response CSRs are read only and are compliant with the following: | REQUIREMENT |  | Part 6 | 6.8.2.5
R1.3p6s6.8.2.5c0691 | Reset values of the response_valid, ackID_status and link_status fields are logic 0s. | REQUIREMENT |  | Part 6 | 6.8.2.5
R1.3p6s6.8.2.6c0673 | For devices which support end point functionality with software assisted error recovery (EF_ID = 0x0002), the Port n Local ackID CSR register exists for each port at the correct offset. | REQUIREMENT |  | Part 6 | 6.8.2.6
R1.3p6s6.8.2.6c0675 | The Port n Local ackID CSR register always returns the correct value when read locally. | REQUIREMENT |  | Part 6 | 6.8.2.6
R1.3p6s6.8.2.6c0677 | Writing the Outbound_ackID field will force the retransmission of the corresponding outstanding unacknowledged packet, whose ackID=Outbound_ackID. | REQUIREMENT |  | Part 6 | 6.8.2.6
R1.3p6s6.8.2.6c0679 | When read from the RapidIO port, the Port n Local ackID CSR register always returns values as if the maintenance read request had not occurred. | REQUIREMENT |  | Part 6 | 6.8.2.6
R1.3p6s6.8.2.6c0681 | The reset value of the Port n Local ackID CSR register is 0. | REQUIREMENT |  | Part 6 | 6.8.2.6
R1.3p6s6.8.2.6c0683 | All fields of the Port n Local ackID CSR registers may be written to. | REQUIREMENT |  | Part 6 | 6.8.2.6
R1.3p6s6.8.2.6c0685 | Bits 1-4, 8-15, and 24-26 are reserved (always logic 0s). | REQUIREMENT |  | Part 6 | 6.8.2.6
R1.3p6s6.8.2.6c0693 | For a general end point device that supports software assisted error recovery, in the Port n Local ackID CSRs the reset values of the all fields are logic 0s. | REQUIREMENT |  | Part 6 | 6.8.2.6
R1.3p6s6.8.2.7c0042 | Transmission of a port write causes the port-write Pending status bit in the Port n Error and Status CSR to be set to 1. | REQUIREMENT |  | Part 6 | 6.8.2.7
R1.3p6s6.8.2.7c0613 | Port n Error and Status CSR; reset value is 0x00000001 | REQUIREMENT |  | Part 6 | 6.8.2.7
R1.3p6s6.8.2.7c0617 | Verify that fields in the Port n Error and Status CSR are set on the appropriate conditions. | REQUIREMENT |  | Part 6 | 6.8.2.7
R1.3p6s6.8.2.7c0621 | Verify that the following fields are cleared by writing 1 to them: Output Retry-encountered, Output Error-encountered, Input Error-encountered, Post-write Pending, Port Error. | REQUIREMENT |  | Part 6 | 6.8.2.7
R1.3p6s6.8.2.7c0625 | Verify that the following fields do not change their values when written to: Output Retried, Output Retry-stopped, Output Error-stopped, Input Retry-stopped, Input Error-stopped, Port OK, Port Un-initialized | REQUIREMENT |  | Part 6 | 6.8.2.7
R1.3p6s6.8.2.8c0629 | Port n Control CSR is compliant with the following: | REQUIREMENT |  | Part 6 | 6.8.2.8
R1.3p6s6.8.2.8c0633 | Reset value of the following fields is implementation dependant: Port Width, Initialized Port Width, Output Port Enable, Input Port Enable (if applicable, also Multicast Event Participant, Enumeration Boundary). | REQUIREMENT |  | Part 6 | 6.8.2.8
R1.3p6s6.8.2.8c0637 | Reset value of the following fields is logic 0s: Port Width Override, Port Disable, Error Checking Disable (if applicable, also Re-transmit Suppression Mask). | REQUIREMENT |  | Part 6 | 6.8.2.8
R1.3p6s6.8.2.8c0641 | Reset value of the Port Type field is implementation defined. | REQUIREMENT |  | Part 6 | 6.8.2.8
R1.3p6s6.8.2.8c0645 | bits 13, 15-19, 28-30 are reserved (always logic 0s). Any bits not included in the implementation are also reserved. | REQUIREMENT |  | Part 6 | 6.8.2.8
R1.3p6s6.8.2.8c0649 | The following fields are read-only: Port Width, Initialized Port Width, Port Type. All other fields of the Port n Control CSR are read/write, if the implementation supports their existence. | REQUIREMENT |  | Part 6 | 6.8.2.8
R1.3p6s6.8.2.8c0653 | A software write to the Port Width Override bits will cause a port to re-initialize. | REQUIREMENT |  | Part 6 | 6.8.2.8
R1.3p6s6.8.2.8c0737 | A 1x LP-Serial port (or a 1x/4x port operating in 1x mode) shall encode and transmit the character stream of delimited control symbols and packets received from the upper layers over the link in the order the characters were received from the upper layers. | REQUIREMENT |  | Part 6 | 6.8.2.8
R1.3p6s8.1c0526 | Device meets target AC specifications | REQUIREMENT |  | Part 6 | 8.1
R1.3p6s8.1c0746 | The maximum lane skew that can be un-ambiguously corrected is the time it takes to transmit 7 code-groups on a lane. | REQUIREMENT |  | Part 6 | 8.1
R1.3p6s8.5c0752 | Short run transmitter 1.25 GHz baud rate signals must meet specifications defined in Part 6, Sec. 8.5, Table 8-1 | REQUIREMENT |  | Part 6 | 8.5
R1.3p6s8.5c0753 | Short run transmitter 2.5 GHz baud rate signals must meet specifications defined in Part 6, Sec. 8.5, Table 8-2 | REQUIREMENT |  | Part 6 | 8.5
R1.3p6s8.5c0754 | Short run transmitter 3.125 GHz baud rate signals must meet specifications defined in Part 6, Sec. 8.5, Table 8-3 | REQUIREMENT |  | Part 6 | 8.5
R1.3p6s8.5c0755 | Long run transmitter 1.25 GHz baud rate signals must meet specifications defined in Part 6, Sec. 8.5, Table 8-4. | REQUIREMENT |  | Part 6 | 8.5
R1.3p6s8.5c0756 | Long run transmitter 2.5 GHz baud rate signals must meet specifications defined in Part 6, Sec. 8.5, Table 8-5. | REQUIREMENT |  | Part 6 | 8.5
R1.3p6s8.5c0757 | Long run transmitter 3.125 GHz baud rate signals must meet specifications defined in Part 6, Sec. 8.5, Table 8-6 | REQUIREMENT |  | Part 6 | 8.5
R1.3p6s8.5c0758 | Transmitter Output Eye measurements must meet specifications defined in Part 6, Sec. 8.5, Table 8-7 for the various short/long run baud rates. | REQUIREMENT |  | Part 6 | 8.5
R1.3p6s8.6c0759 | 1.25 GHz receiver signals must meet specifications as defined in Part 6, Sec. 8.6, Table 8-8. | REQUIREMENT |  | Part 6 | 8.6
R1.3p6s8.6c0760 | 2.5 GHz receiver signals must meet specifications as defined in Part 6, Sec. 8.6, Table 8-9. | REQUIREMENT |  | Part 6 | 8.6
R1.3p6s8.6c0761 | 3.125 GHz receiver signals must meet specifications as defined in Part 6, Sec. 8.6, Table 8-10. | REQUIREMENT |  | Part 6 | 8.6
R1.3p6s8.7c0762 | 1.25 GHz receiver signals must meet the receiver eye opening diagrammed in Part 6, Sec. 8.7, Figure 8-4 and specified in Part 6, Sec. 8.7, Table 8-11. | REQUIREMENT |  | Part 6 | 8.7
R1.3p6s8.7c0764 | 2.5 GHz receiver signals must meet the receiver eye opening diagrammed in Part 6, Sec. 8.7, Figure 8-4 and specified in Part 6, Sec. 8.7, Table 8-11. | REQUIREMENT |  | Part 6 | 8.7
R1.3p6s8.7c0766 | 3.125 GHz receiver signals must meet the receiver eye opening diagrammed in Part 6, Sec. 8.7, Figure 8-4 and specified in Part 6, Sec. 8.7, Table 8-11. | REQUIREMENT |  | Part 6 | 8.7
R1.3p7s2.2c0206 | Device follows system initialization and exploration inter-operability procedure | REQUIREMENT |  | Part 7 | 2.2
R1.3p7s2.2c0208 | End point agent device that contain a boot ROM is initially assigned base device ID=0xFE at power-up | REQUIREMENT |  | Part 7 | 2.2
R1.3p7s2.2c0209 | End point agent device without a boot ROM is initially assigned base device ID=0xFF at power-up | REQUIREMENT |  | Part 7 | 2.2
R1.3p7s2.2c0210 | System host device is initially assigned a non-reserved base device ID at power-up (end point device only) | REQUIREMENT |  | Part 7 | 2.2
R1.3p7s2.2c0215 | Device with switch functionality defaults route information to allow boot ROM access by system host | REQUIREMENT |  | Part 7 | 2.2
R1.3p7s2.2c0696 | Device follows system initialization and exploration inter-operability procedure | REQUIREMENT |  | Part 7 | 2.2
R1.3p7s2.2c0698 | End point agent device that contain a boot ROM is initially assigned base device ID=0xFE at power-up | REQUIREMENT |  | Part 7 | 2.2
R1.3p7s2.2c0699 | End point agent device without a boot ROM is initially assigned base device ID=0xFF at power-up | REQUIREMENT |  | Part 7 | 2.2
R1.3p7s2.2c0700 | System host device is initially assigned a non-reserved base device ID at power-up (end point device only) | REQUIREMENT |  | Part 7 | 2.2
R1.3p7s2.2c0705 | Device with switch functionality defaults route information to allow boot ROM access by system host | REQUIREMENT |  | Part 7 | 2.2
R1.3p7s2.3c0207 | Device follows system initialization and exploration inter-operability procedure | REQUIREMENT |  | Part 7 | 2.3
R1.3p7s2.3c0211 | Host device sets the Discovered bit at power-up | REQUIREMENT |  | Part 7 | 2.3
R1.3p7s2.3c0212 | Agent device resets the Discovered bit at power-up | REQUIREMENT |  | Part 7 | 2.3
R1.3p7s2.3c0213 | Host device sets the Master Enable bit at power-up (end point device only) | REQUIREMENT |  | Part 7 | 2.3
R1.3p7s2.3c0214 | Agent device clears the Master Enable bit at power-up (end point device only) | REQUIREMENT |  | Part 7 | 2.3
R1.3p7s2.3c0216 | Switch device must send maintenance responses that it generates to the port that the maintenance request was received on | REQUIREMENT |  | Part 7 | 2.3
R1.3p7s2.3c0697 | Device follows system initialization and exploration inter-operability procedure | REQUIREMENT |  | Part 7 | 2.3
R1.3p7s2.3c0701 | Host device sets the Discovered bit at power-up | REQUIREMENT |  | Part 7 | 2.3
R1.3p7s2.3c0702 | Agent device resets the Discovered bit at power-up | REQUIREMENT |  | Part 7 | 2.3
R1.3p7s2.3c0703 | Host device sets the Master Enable bit at power-up (end point device only) | REQUIREMENT |  | Part 7 | 2.3
R1.3p7s2.3c0704 | Agent device resets the Master Enable bit at power-up (end point device only) | REQUIREMENT |  | Part 7 | 2.3
R1.3p7s2.3c0706 | Switch device must send maintenance responses that it generates to the port that the maintenance request was received on | REQUIREMENT |  | Part 7 | 2.3
R1.3p7s3.2c0055 | Write packets are transmitted at priority level 1 | REQUIREMENT |  | Part 7 | 3.2
R1.3p7s3.2.1.1c1353 | Device Identity CAR; bits 0-15: value is implementation dependant bits 16-31: value is vendor specific as assigned by the RapidIO Trade Association. | REQUIREMENT |  | Part 7 | 3.2.1.1
R1.3p7s3.2.1.1c1355 | Device Information CAR; value is vendor and implementation dependant | REQUIREMENT |  | Part 7 | 3.2.1.1
R1.3p7s3.2.1.1c1357 | Assembly Identity CAR; bits 0-15: value is implementation dependant bits 16-31: value is vendor specific as assigned by the RapidIO Trade Association | REQUIREMENT |  | Part 7 | 3.2.1.1
R1.3p7s3.2.1.1c1359 | Assembly Information CAR; value is vendor and implementation dependant | REQUIREMENT |  | Part 7 | 3.2.1.1
R1.3p7s3.2.1.1c1362 | Source Operations CAR; value is implementation dependant | REQUIREMENT |  | Part 7 | 3.2.1.1
R1.3p7s3.2.1.1c1365 | Destination Operations CAR; value is implementation dependant | REQUIREMENT |  | Part 7 | 3.2.1.1
R1.3p7s4.5c0037 | If the CRF bit is not supported, transaction request flow A is mapped to priority 0. If the CRF bit is supported, transaction request flow A is mapped to priority 0 if CRF=0. Otherwise, if CRF=1, transaction request flow B is mapped to priority 0. | REQUIREMENT | OPTIONAL | Part 7 | 4.5
R1.3p7s4.5c0042 | Read packets are transmitted at priority level 0 | REQUIREMENT | OPTIONAL | Part 7 | 4.5
R1.3p7s4.5c0044 | Write packets are transmitted at priority level 0 | REQUIREMENT | OPTIONAL | Part 7 | 4.5
R1.3p7s4.5c0048 | If the CRF bit is not supported, transaction request flow B is mapped to priority 1. If the CRF bit is supported, transaction request flow C is mapped to priority 1 if CRF=0. Otherwise, if CRF=1, transaction request flow D is mapped to priority 1. | REQUIREMENT |  | Part 7 | 4.5
R1.3p7s4.5c0053 | Read packets are transmitted at priority level 1 | REQUIREMENT |  | Part 7 | 4.5
R1.3p7s4.5c0059 | If the CRF bit is not supported, transaction request flow C is mapped to priority 2. If the CRF bit is supported, transaction request flow E is mapped to priority 2 if CRF=0. Otherwise, if CRF=1, transaction request flow F is mapped to priority 2. | REQUIREMENT | OPTIONAL | Part 7 | 4.5
R1.3p7s4.5c0064 | Read packets are transmitted at priority level 2 | REQUIREMENT | OPTIONAL | Part 7 | 4.5
R1.3p7s4.5c0066 | Write packets are transmitted at priority level 2 | REQUIREMENT | OPTIONAL | Part 7 | 4.5
R1.3p7s4.5c0534 | If the CRF bit is not supported, transaction request flow A is mapped to priority 0. If the CRF bit is supported, transaction request flow A is mapped to priority 0 if CRF=0. Otherwise, if CRF=1, transaction request flow B is mapped to priority 0. | REQUIREMENT | OPTIONAL | Part 7 | 4.5
R1.3p7s4.5c0539 | Request packets are transmitted at priority level 0 | REQUIREMENT | OPTIONAL | Part 7 | 4.5
R1.3p7s4.5c0542 | If the CRF bit is not supported, transaction request flow B is mapped to priority 1. If the CRF bit is supported, transaction request flow C is mapped to priority 1 if CRF=0. Otherwise, if CRF=1, transaction request flow D is mapped to priority 1. | REQUIREMENT |  | Part 7 | 4.5
R1.3p7s4.5c0547 | Request packets are transmitted at priority level 1 | REQUIREMENT |  | Part 7 | 4.5
R1.3p7s4.5c0550 | If the CRF bit is not supported, transaction request flow C is mapped to priority 2. If the CRF bit is supported, transaction request flow E is mapped to priority 2 if CRF=0. Otherwise, if CRF=1, transaction request flow F is mapped to priority 2. | REQUIREMENT | OPTIONAL | Part 7 | 4.5
R1.3p7s4.5c0555 | Request packets are transmitted at priority level 2 | REQUIREMENT | OPTIONAL | Part 7 | 4.5
R1.3p8s1.2.1c0000 | The occurrence of a transmission error shall be logged by hardware by setting the appropriate error indication bit in the Port n Error Detect CSR. For more detail on which errors cause which bits to be set, refer to Table 2, item 12 in this document. | REQUIREMENT |  | Part 8 | 1.2.1
R1.3p8s1.2.1c0001 | When the bit corresponding to an error is set in the Port n Error Rate Enable CSR, that error is enabled for error capture and error counting. | REQUIREMENT |  | Part 8 | 1.2.1
R1.3p8s1.2.1c0002 | When the Capture Valid Info status bit is not set in the Port n Error Capture Attributes CSR, and the error detected is enabled in the Port n Error Rate Enable CSR, then up to the first 16 bytes of a packet header or the 4 bytes of the control symbol that have a detected error shall be saved to the Port n Error Capture CSRs, and the Capture Valid Info bit is set to 1. | REQUIREMENT |  | Part 8 | 1.2.1
R1.3p8s1.2.1c0003 | Port n Error Capture CSRs are not overwritten by error capture information when the Capture Valid Info bit is 1. | REQUIREMENT |  | Part 8 | 1.2.1
R1.3p8s1.2.2c0004 | No action shall be taken if the Error Rate Counter continues to exceed either the Error Rate Failed Threshold or Error Rate Degraded Threshold. | REQUIREMENT |  | Part 8 | 1.2.2
R1.3p8s1.2.2c0005 | No action shall be taken if the Error Rate Counter drops below either the Error Rate Failed Threshold or Error Rate Degraded threshold. | REQUIREMENT |  | Part 8 | 1.2.2
R1.3p8s1.2.2c0034 | When the Error Rate Counter in the Port n Error Rate register exceeds the value of the Error Rate Degraded Threshold Trigger, the Output Degraded-encountered bit in the Port n Error and Status CSR shall be set. | REQUIREMENT |  | Part 8 | 1.2.2
R1.3p8s1.2.2c0036 | When the Error Rate Counter in the Port n Error Rate register exceeds the value of the Error Rate Failed Threshold Trigger, the Output Failed-encountered bit in the Port n Error and Status CSR shall be set. | REQUIREMENT |  | Part 8 | 1.2.2
R1.3p8s1.2.2c0175 | When the Error Rate Count field in the Port n Error Rate CSR reaches the value programmed in the Error Rate Failed Threshold Trigger field in the Port n Error Rate Threshold CSR, the port behaves as defined in Part 8, Table 1-1 and the Output Failed-encountered bit in the Port n Error and Status CSR shall be set. A Port-Failed Event is detected. | REQUIREMENT |  | Part 8 | 1.2.2
R1.3p8s1.2.2c0181 | The Error Rate Count field in the Port n Error Rate CSR reaches the value programmed in the Error Rate Degraded Threshold Trigger field in the Port n Error Rate Threshold CSR, a Port-degraded Event is detected. | REQUIREMENT |  | Part 8 | 1.2.2
R1.3p8s1.2.3c0006 | The Error Rate Bias field determines the rate at which the Error Rate Counter is decremented. | REQUIREMENT |  | Part 8 | 1.2.3
R1.3p8s1.2.3c0007 | If the Error Rate Counter is less than the Error Rate Recovery value added to the Error Rate Failed Threshold Trigger, the Error Rate Counter shall increment when a physical layer error is detected whose associated enable bit is set in the Port n Error Rate Enable register. | REQUIREMENT |  | Part 8 | 1.2.3
R1.3p8s1.2.3c0009 | The Error Rate Counter shall not underflow or overflow. | REQUIREMENT |  | Part 8 | 1.2.3
R1.3p8s1.2.3c0010 | The Error Rate Counter can be reset at any time by software. | REQUIREMENT |  | Part 8 | 1.2.3
R1.3p8s1.2.3c0176 | When the Error Rate Count field in the Port n Error Rate CSR reaches the value programmed in the Error Rate Failed Threshold Trigger field in the Port n Error Rate Threshold CSR, the port behaves as defined in Part 8, Table 1-1 and the Output Failed-encountered bit in the Port n Error and Status CSR shall be set. A Port-Failed Event is detected. | REQUIREMENT |  | Part 8 | 1.2.3
R1.3p8s1.2.3c0182 | The Error Rate Count field in the Port n Error Rate CSR reaches the value programmed in the Error Rate Degraded Threshold Trigger field in the Port n Error Rate Threshold CSR, a Port-degraded Event is detected. | REQUIREMENT |  | Part 8 | 1.2.3
R1.3p8s1.2.4c0024 | Bits 28 and 29 control behavior as described in section 1.2.4 | REQUIREMENT |  | Part 8 | 1.2.4
R1.3p8s1.2.4c0177 | When the Error Rate Count field in the Port n Error Rate CSR reaches the value programmed in the Error Rate Failed Threshold Trigger field in the Port n Error Rate Threshold CSR, the port behaves as defined in Part 8, Table 1-1 and the Output Failed-encountered bit in the Port n Error and Status CSR shall be set. A Port-Failed Event is detected. | REQUIREMENT |  | Part 8 | 1.2.4
R1.3p8s1.2.4c0186 | If the Stop-on-Port-Failed-Encountered Enable bit is 0, and the Drop Packet Enable bit is 0, when the Port Failed Threshold is reached the port shall continue to attempt to transmit packets to the connected device. | REQUIREMENT |  | Part 8 | 1.2.4
R1.3p8s1.2.4c0190 | For switch devices, if the Stop-on-Port-Failed-Encountered Enable bit is 0, and the Drop Packet Enable bit is 1, when the Port Failed Threshold is reached the port shall drop packets which receive a Packet-not-Accepted control symbol. | REQUIREMENT | OPTIONAL | Part 8 | 1.2.4
R1.3p8s1.2.4c0194 | If the Stop-on-Port-Failed-Encountered Enable bit is 1, and the Drop Packet Enable bit is 0, when the Port Failed Threshold is reached the port shall stop attempting to transmit packets to the connected device. The output port will congest. | REQUIREMENT |  | Part 8 | 1.2.4
R1.3p8s1.2.4c0198 | If the Stop-on-Port-Failed-Encountered Enable bit is 1, and the Drop Packet Enable bit is 1, when the Port Failed Threshold is reached the port shall discard all output packets. | REQUIREMENT |  | Part 8 | 1.2.4
R1.3p8s1.2.5c0032 | If the output port in a switch has discarded a packet due to expiry of the Time-to-Live counter, the Output Packet-dropped bit is set to 1. | REQUIREMENT |  | Part 8 | 1.2.5
R1.3p8s1.2.5c0113 | If a packet remains in a switch longer than the Time-to-Live time specified by the Time-to-Live field of the Packet Time-to-Live CSR, the packet shall be discarded. | REQUIREMENT | OPTIONAL | Part 8 | 1.2.5
R1.3p8s1.3.1c0011 | When a logical or transport layer error is detected, the appropriate bit is set by the hardware in the Logical/Transport Layer Error Detect CSR. For more information, refer to table 2 item 4 of this document. | REQUIREMENT |  | Part 8 | 1.3.1
R1.3p8s1.3.1c0071 | If any bit is set in the Logical/Transport Layer Error Detect CSR, and enabled in the Logical/Transport Layer Error Enable CSR, detection of other events will not cause new information to be latched in the Logical/Transport Layer Error information registers. | REQUIREMENT |  | Part 8 | 1.3.1
R1.3p8s1.3.1c0074 | If multiple enabled errors occur during the same clock cycle, multiple bits will be set in the detect register. The contents of the Logical/Transport Layer Capture registers are implementation dependent in this case. | REQUIREMENT |  | Part 8 | 1.3.1
R1.3p8s1.3.1c0075 | The contents of the Logical/Transport Capture CSRs are valid if the bitwise AND of the Logical/Transport Layer Error Detect CSR and the Logical/Transport Layer Error Detect Enable CSR is not equal to 0. | REQUIREMENT |  | Part 8 | 1.3.1
R1.3p8s1.3.1c0076 | Writing 0 to the Logical/Transport Detect CSR will clear the error detect bits and unlock the register and the Logical/Transport Error Capture CSRs. | REQUIREMENT |  | Part 8 | 1.3.1
R1.3p8s1.3.1c0080 | When a bit in the Logical/Transport Layer Error Enable CSR is set to 1, detection of the corresponding event in the Logical/Transport Layer Error Detect CSR will cause the Logical/Transport Layer Error information registers to lock, and all resources held by the transaction are freed. | REQUIREMENT |  | Part 8 | 1.3.1
R1.3p8s1.3.2c0012 | An endpoint shall detect that, within a message transfer operation, following transmission of a response, a request is not received before a timeout period equal to the Port Response Time-out Control CSR expires. | REQUIREMENT | OPTIONAL | Part 8 | 1.3.2
R1.3p8s1.3.2c0060 | When a required message request has not been received within the specified time-out interval, the Message Request Time-out bit is set to 1 | REQUIREMENT |  | Part 8 | 1.3.2
R1.3p8s1.3.2c0099 | If the situation in the Error Management Checklist Table 1, Item 12 is detected, the Logical/Transport Layer Control Capture CSR contains the msg info field to capture the critical information of the last received (or sent) message segment before the timeout occurred. NOTE: No behavior specified as a response to the timeout. | REQUIREMENT |  | Part 8 | 1.3.2
R1.3p8s1.4c0013 | If an interrupt is not issued to the local system, then a Maintenance port-write operation is sent to a predetermined system host to notify software that an error has occurred. | REQUIREMENT |  | Part 8 | 1.4
R1.3p8s1.4c0014 | Clearing the Port-write pending status bit indicates that the port-write has been received. | REQUIREMENT |  | Part 8 | 1.4
R1.3p8s1.4c0015 | The port write contains information as defined in Part 8, Table 1-2 | REQUIREMENT |  | Part 8 | 1.4
R1.3p8s1.4c0038 | Transmission of a port write causes the port-write Pending status bit in the Port n Error and Status CSR to be set to 1. | REQUIREMENT |  | Part 8 | 1.4
R1.3p8s1.4c0178 | When the Error Rate Count field in the Port n Error Rate CSR reaches the value programmed in the Error Rate Failed Threshold Trigger field in the Port n Error Rate Threshold CSR, the port behaves as defined in Part 8, Table 1-1 and the Output Failed-encountered bit in the Port n Error and Status CSR shall be set. A Port-Failed Event is detected. | REQUIREMENT |  | Part 8 | 1.4
R1.3p8s1.4c0183 | The Error Rate Count field in the Port n Error Rate CSR reaches the value programmed in the Error Rate Degraded Threshold Trigger field in the Port n Error Rate Threshold CSR, a Port-degraded Event is detected. | REQUIREMENT |  | Part 8 | 1.4
R1.3p8s1.5c0016 | To create events for software test and debug, software must write to Logical/Transport Layer Error capture registers and then write the Logical/Transport Layer Error detect Register to trigger the error reporting mechanism. | REQUIREMENT |  | Part 8 | 1.5
R1.3p8s1.5c0017 | Writing a 1 to an enabled event in the Logical/Transport Layer Error Detect Register will cause the standard reporting mechanism to be triggered. | REQUIREMENT |  | Part 8 | 1.5
R1.3p8s1.5c0018 | To create events for software test and debug, software must write the Port n Attributes Error Capture CSR to set the Capture Valid Info bit and then the packet/control symbol information in the other capture registers to trigger the error reporting mechanism. | REQUIREMENT |  | Part 8 | 1.5
R1.3p8s1.5c0019 | Each write of a non-zero value to the Port n Error Detect CSR shall cause the Error Rate Counter to increment if the corresponding bit is enabled in the Port n Error Rate Enable CSR. | REQUIREMENT |  | Part 8 | 1.5
R1.3p8s2.2c0021 | When a device has an Error Management Extensions Block Header, the following bits are available in the Port n Control CSRs: | REQUIREMENT |  | Part 8 | 2.2
R1.3p8s2.2c0022 | Stop on Port Failed Encountered, Drop Packet Enable, and Port Lockout bits are bits 28, 29, and 30 in the Port n Control CSRs: | REQUIREMENT |  | Part 8 | 2.2
R1.3p8s2.2c0023 | Bits 28, 29, 30 are writable | REQUIREMENT |  | Part 8 | 2.2
R1.3p8s2.2c0025 | Bits 28 and 29 control behavior as described in section 1.2.4 | REQUIREMENT |  | Part 8 | 2.2
R1.3p8s2.2c0026 | When Port Lockout is cleared, the packets that may be received and issued are controlled by the state of the Output Port Enable and Input Port Enable bits in the Port n Control CSR. | REQUIREMENT |  | Part 8 | 2.2
R1.3p8s2.2c0027 | When Port Lockout is set, this port is stopped and is not enabled to issue or receive any packets; the input port can still follow the training procedure and can still send and respond to link requests, all received packets return packet-not-accepted control symbols to force an error condition to be signalled by the sending device. | REQUIREMENT |  | Part 8 | 2.2
R1.3p8s2.2c0028 | When a device has an Error Management Extensions Block Header, the following bits are available in the Port n Error and Status CSRs: | REQUIREMENT |  | Part 8 | 2.2
R1.3p8s2.2c0029 | Output-Packet Dropped, Output Failed-encountered, and Output Degraded-encountered bits are bits 5, 6 and 7 in the Port n Error and Status CSRs: | REQUIREMENT |  | Part 8 | 2.2
R1.3p8s2.2c0030 | Bits 5, 6 and 7 may be individually written with 1 to clear the bit 0. | REQUIREMENT |  | Part 8 | 2.2
R1.3p8s2.2c0031 | Bits 5, 6 and 7, once set, remain set until cleared as described in 2B above. | REQUIREMENT |  | Part 8 | 2.2
R1.3p8s2.2c0033 | If the output port in a switch has discarded a packet due to expiry of the Time-to-Live counter, the Output Packet-dropped bit is set to 1. | REQUIREMENT |  | Part 8 | 2.2
R1.3p8s2.2c0035 | When the Error Rate Counter in the Port n Error Rate register exceeds the value of the Error Rate Degraded Threshold Trigger, the Output Degraded-encountered bit in the Port n Error and Status CSR shall be set. | REQUIREMENT |  | Part 8 | 2.2
R1.3p8s2.2c0037 | When the Error Rate Counter in the Port n Error Rate register exceeds the value of the Error Rate Failed Threshold Trigger, the Output Failed-encountered bit in the Port n Error and Status CSR shall be set. | REQUIREMENT |  | Part 8 | 2.2
R1.3p8s2.2c0047 | Output Packet-Dropped bit in the Port n Error and Status CSR is set upon discard of a packet. | REQUIREMENT |  | Part 8 | 2.2
R1.3p8s2.2c0187 | If the Stop-on-Port-Failed-Encountered Enable bit is 0, and the Drop Packet Enable bit is 0, when the Port Failed Threshold is reached the port shall continue to attempt to transmit packets to the connected device. | REQUIREMENT |  | Part 8 | 2.2
R1.3p8s2.2c0191 | For switch devices, if the Stop-on-Port-Failed-Encountered Enable bit is 0, and the Drop Packet Enable bit is 1, when the Port Failed Threshold is reached the port shall drop packets which receive a Packet-not-Accepted control symbol. | REQUIREMENT | OPTIONAL | Part 8 | 2.2
R1.3p8s2.2c0195 | If the Stop-on-Port-Failed-Encountered Enable bit is 1, and the Drop Packet Enable bit is 0, when the Port Failed Threshold is reached the port shall stop attempting to transmit packets to the connected device. The output port will congest. | REQUIREMENT |  | Part 8 | 2.2
R1.3p8s2.2c0199 | If the Stop-on-Port-Failed-Encountered Enable bit is 1, and the Drop Packet Enable bit is 1, when the Port Failed Threshold is reached the port shall discard all output packets. | REQUIREMENT |  | Part 8 | 2.2
R1.3p8s2.3.2.1c0048 | Error Management Extensions Block Header | REQUIREMENT |  | Part 8 | 2.3.2.1
R1.3p8s2.3.2.1c0049 | The Error Management Extensions Block Header register is read only. | REQUIREMENT |  | Part 8 | 2.3.2.1
R1.3p8s2.3.2.1c0050 | The Error Management Extensions Block Header register EF_ID field value is 0x0007. | REQUIREMENT |  | Part 8 | 2.3.2.1
R1.3p8s2.3.2.10c0115 | Port n Error Detect CSR | REQUIREMENT |  | Part 8 | 2.3.2.10
R1.3p8s2.3.2.10c0116 | The Port n Error Detect CSR is writable | REQUIREMENT |  | Part 8 | 2.3.2.10
R1.3p8s2.3.2.10c0117 | The Port n Error Detect CSR has a reset value of 0 | REQUIREMENT |  | Part 8 | 2.3.2.10
R1.3p8s2.3.2.10c0118 | When an S-bit error is detected, the Received S-bit error bit field is set to 1 | REQUIREMENT |  | Part 8 | 2.3.2.10
R1.3p8s2.3.2.10c0119 | When a control symbol with a bad CRC value (serial) or a true complement mismatch (parallel) is received, the Received corrupt control symbol bit field is set to 1 | REQUIREMENT |  | Part 8 | 2.3.2.10
R1.3p8s2.3.2.10c0120 | When an acknowledge control symbol with an unexpected ackID is received, the Received acknowledge control symbol with unexpected ackID bit field is set to 1 | REQUIREMENT |  | Part 8 | 2.3.2.10
R1.3p8s2.3.2.10c0121 | When a packet-not-accepted control symbol is received, the Received packet-not-accepted control symbol bit field is set to 1 | REQUIREMENT |  | Part 8 | 2.3.2.10
R1.3p8s2.3.2.10c0122 | When a packet with an unexpected ackID is received, the Received packet with unexpected ackID bit field is set to 1 | REQUIREMENT |  | Part 8 | 2.3.2.10
R1.3p8s2.3.2.10c0123 | When a packet with incorrect CRC is received, the Received packet with bad CRC bit field is set to 1 | REQUIREMENT |  | Part 8 | 2.3.2.10
R1.3p8s2.3.2.10c0124 | When a packet longer than 276 bytes is received, the Received packet exceeds 276 bytes bit field is set to 1 | REQUIREMENT |  | Part 8 | 2.3.2.10
R1.3p8s2.3.2.10c0125 | When a link-response is received with an ackID value that is not outstanding, the Non-outstanding ackID bit field is set to 1 | REQUIREMENT |  | Part 8 | 2.3.2.10
R1.3p8s2.3.2.10c0126 | When an unexpected packet or control symbol was received, the Protocol Error bit field is set to 1 | REQUIREMENT |  | Part 8 | 2.3.2.10
R1.3p8s2.3.2.10c0127 | Parallel: When the FRAME signal is toggled on a non-32-bit boundary, the Delineation Error bit field is set to 1 | REQUIREMENT |  | Part 8 | 2.3.2.10
R1.3p8s2.3.2.10c0128 | Serial: When the port receives an unaligned /SC/ or /PD/ or undefined code-group, the Delineation Error bit field is set to 1 | REQUIREMENT |  | Part 8 | 2.3.2.10
R1.3p8s2.3.2.10c0129 | When an unexpected acknowledge control symbol is received, the Unsolicited Acknowledge Control Symbol bit field is set to 1 | REQUIREMENT |  | Part 8 | 2.3.2.10
R1.3p8s2.3.2.10c0130 | When an acknowledge or link-response control symbol is not received in the period controlled by the Port Link Timeout Control CSR, the Link Timeout bit field is set to 1 | REQUIREMENT |  | Part 8 | 2.3.2.10
R1.3p8s2.3.2.10c0131 | Bits in the Port n Error Detect CSR are cleared by writing 0 to them. | REQUIREMENT |  | Part 8 | 2.3.2.10
R1.3p8s2.3.2.11c0132 | Port n Error Rate Enable CSR | REQUIREMENT |  | Part 8 | 2.3.2.11
R1.3p8s2.3.2.11c0133 | The Port n Error Rate Enable CSR is writable | REQUIREMENT |  | Part 8 | 2.3.2.11
R1.3p8s2.3.2.11c0134 | The Port n Error Rate Enable CSR has a reset value of 0 | REQUIREMENT |  | Part 8 | 2.3.2.11
R1.3p8s2.3.2.11c0135 | Error conditions are enabled in the Port n Error Rate Enable CSR by setting the bit corresponding to the specific error condition to 1. | REQUIREMENT |  | Part 8 | 2.3.2.11
R1.3p8s2.3.2.11c0136 | When an error condition that is enabled in the Port n Error Rate Enable CSR occurs, the error rate counter in the Port n Error Rate Threshold Register increments. | REQUIREMENT |  | Part 8 | 2.3.2.11
R1.3p8s2.3.2.11c0170 | The Error Rate Counter in the Port n Error Rate CSR increments by 1 for every error which is both detected and enabled in the Port n Error Rate Enable CSR | REQUIREMENT |  | Part 8 | 2.3.2.11
R1.3p8s2.3.2.12c0137 | Port n Attributes Capture CSR | REQUIREMENT |  | Part 8 | 2.3.2.12
R1.3p8s2.3.2.12c0138 | The Port n Attributes Capture CSR is writable | REQUIREMENT |  | Part 8 | 2.3.2.12
R1.3p8s2.3.2.12c0139 | The Port n Attributes Capture CSR has a reset value of 0 | REQUIREMENT |  | Part 8 | 2.3.2.12
R1.3p8s2.3.2.12c0140 | When a packet related error condition that is enabled in the Port n Error Rate Enable CSR occurs, the info type field has a value of 0b00 | REQUIREMENT |  | Part 8 | 2.3.2.12
R1.3p8s2.3.2.12c0141 | When a control symbol related error condition that is enabled in the Port n Error Rate Enable CSR occurs, the info type field has a value of 0b01 | REQUIREMENT |  | Part 8 | 2.3.2.12
R1.3p8s2.3.2.12c0142 | When an implementation specific error condition that is enabled in the Port n Error Rate Enable CSR occurs, the info type field has a value of 0b10 | REQUIREMENT |  | Part 8 | 2.3.2.12
R1.3p8s2.3.2.12c0143 | When an error condition that is enabled in the Port n Error Rate Enable CSR occurs, the error type field is set to the bit number in the Port n Error Detect CSR which corresponds to the error condition | REQUIREMENT |  | Part 8 | 2.3.2.12
R1.3p8s2.3.2.12c0144 | When an error condition that is enabled in the Port n Error Rate Enable CSR occurs, the Port n Error Capture Registers are locked and the Capture Valid Info bit is set in the Port n Error Capture Attributes CSR. In case of multiple detected errors during the same clock cycle one of the errors is reflected in the Error Type field of the Port n Attributes Capture CSR. | REQUIREMENT |  | Part 8 | 2.3.2.12
R1.3p8s2.3.2.13c0145 | Port n Packet/Control Symbol Capture 0 CSR | REQUIREMENT |  | Part 8 | 2.3.2.13
R1.3p8s2.3.2.13c0146 | The Port n Packet/Control Symbol Capture 0 CSR is writable | REQUIREMENT |  | Part 8 | 2.3.2.13
R1.3p8s2.3.2.13c0147 | The Port n Packet/Control Symbol Capture 0 CSR has a reset value of 0 | REQUIREMENT |  | Part 8 | 2.3.2.13
R1.3p8s2.3.2.13c0148 | When a packet related error condition that is enabled in the Port n Error Rate Enable CSR occurs, the Port n Packet/Control Symbol Capture 0 CSR contains the first 4 bytes of the packet header. | REQUIREMENT |  | Part 8 | 2.3.2.13
R1.3p8s2.3.2.13c0149 | When a control symbol related error condition that is enabled in the Port n Error Rate Enable CSR occurs, Port n Packet/Control Symbol Capture 0 CSR contains the complete control symbol information. | REQUIREMENT |  | Part 8 | 2.3.2.13
R1.3p8s2.3.2.14c0150 | Port n Packet Capture 1 CSR | REQUIREMENT |  | Part 8 | 2.3.2.14
R1.3p8s2.3.2.14c0151 | The Port n Packet Capture 1 CSR is writable | REQUIREMENT |  | Part 8 | 2.3.2.14
R1.3p8s2.3.2.14c0152 | The Port n Packet Capture 1 CSR has a reset value of 0 | REQUIREMENT |  | Part 8 | 2.3.2.14
R1.3p8s2.3.2.14c0153 | When a packet related error condition that is enabled in the Port n Error Rate Enable CSR occurs, the Port n Packet Capture 1 CSR contains bytes 4 through 7 of the packet. | REQUIREMENT |  | Part 8 | 2.3.2.14
R1.3p8s2.3.2.15c0154 | Port n Packet Capture 2 CSR | REQUIREMENT |  | Part 8 | 2.3.2.15
R1.3p8s2.3.2.15c0155 | The Port n Packet Capture 2 CSR is writable | REQUIREMENT |  | Part 8 | 2.3.2.15
R1.3p8s2.3.2.15c0156 | The Port n Packet Capture 2 CSR has a reset value of 0 | REQUIREMENT |  | Part 8 | 2.3.2.15
R1.3p8s2.3.2.15c0157 | When a packet related error condition that is enabled in the Port n Error Rate Enable CSR occurs, the Port n Packet Capture 2 CSR contains bytes 8 through 11 of the packet. | REQUIREMENT |  | Part 8 | 2.3.2.15
R1.3p8s2.3.2.16c0158 | Port n Packet Capture 3 CSR | REQUIREMENT |  | Part 8 | 2.3.2.16
R1.3p8s2.3.2.16c0159 | The Port n Packet Capture 3 CSR is writable | REQUIREMENT |  | Part 8 | 2.3.2.16
R1.3p8s2.3.2.16c0160 | The Port n Packet Capture 3 CSR has a reset value of 0 | REQUIREMENT |  | Part 8 | 2.3.2.16
R1.3p8s2.3.2.16c0161 | When a packet related error condition that is enabled in the Port n Error Rate Enable CSR occurs, the Port n Packet Capture 3 CSR contains bytes 12 through 15 of the packet. | REQUIREMENT |  | Part 8 | 2.3.2.16
R1.3p8s2.3.2.17c0008 | If the Error Rate Counter is less than the Error Rate Recovery value added to the Error Rate Failed Threshold Trigger, the Error Rate Counter shall increment when a physical layer error is detected whose associated enable bit is set in the Port n Error Rate Enable register. | REQUIREMENT |  | Part 8 | 2.3.2.17
R1.3p8s2.3.2.17c0162 | Port n Error Rate CSR | REQUIREMENT |  | Part 8 | 2.3.2.17
R1.3p8s2.3.2.17c0163 | The Port n Error Rate CSR is writable | REQUIREMENT |  | Part 8 | 2.3.2.17
R1.3p8s2.3.2.17c0164 | The Port n Error Rate CSR has a reset value of 0x8000_0000 | REQUIREMENT |  | Part 8 | 2.3.2.17
R1.3p8s2.3.2.17c0165 | The Error Rate Bias field in the Port n Error Rate CSR causes the Error Rate Counter field in the Port n Error Rate CSR to decrement at the rate specified in Part 8, Table 2-21 | REQUIREMENT |  | Part 8 | 2.3.2.17
R1.3p8s2.3.2.17c0166 | The Error Rate Counter field in the Port n Error Rate CSR does not warp around to 0 once it achieves its maximum value. | REQUIREMENT |  | Part 8 | 2.3.2.17
R1.3p8s2.3.2.17c0167 | In the Port n Error Rate CSR, the Error Rate Counter will not reach a value greater than the Error Rate Recovery Field added to the Error Rate Failed Threshold Trigger in the Port n Error Rate Threshold CSR | REQUIREMENT |  | Part 8 | 2.3.2.17
R1.3p8s2.3.2.17c0169 | The maximum value that the Error Rate Counter field in the Port n Error Rate CSR has attained is captured in the Peak Error Rate field of the Port n Error Rate CSR on the same clock cycle that the Error Rate Counter field achieved the maximum value. | REQUIREMENT |  | Part 8 | 2.3.2.17
R1.3p8s2.3.2.17c0171 | The Error Rate Counter in the Port n Error Rate CSR increments by 1 for every error which is both detected and enabled in the Port n Error Rate Enable CSR | REQUIREMENT |  | Part 8 | 2.3.2.17
R1.3p8s2.3.2.17c0179 | When the Error Rate Count field in the Port n Error Rate CSR reaches the value programmed in the Error Rate Failed Threshold Trigger field in the Port n Error Rate Threshold CSR, the port behaves as defined in Part 8, Table 1-1 and the Output Failed-encountered bit in the Port n Error and Status CSR shall be set. A Port-Failed Event is detected. | REQUIREMENT |  | Part 8 | 2.3.2.17
R1.3p8s2.3.2.17c0184 | The Error Rate Count field in the Port n Error Rate CSR reaches the value programmed in the Error Rate Degraded Threshold Trigger field in the Port n Error Rate Threshold CSR, a Port-degraded Event is detected. | REQUIREMENT |  | Part 8 | 2.3.2.17
R1.3p8s2.3.2.17c0188 | If the Stop-on-Port-Failed-Encountered Enable bit is 0, and the Drop Packet Enable bit is 0, when the Port Failed Threshold is reached the port shall continue to attempt to transmit packets to the connected device. | REQUIREMENT |  | Part 8 | 2.3.2.17
R1.3p8s2.3.2.17c0192 | For switch devices, if the Stop-on-Port-Failed-Encountered Enable bit is 0, and the Drop Packet Enable bit is 1, when the Port Failed Threshold is reached the port shall drop packets which receive a Packet-not-Accepted control symbol. | REQUIREMENT | OPTIONAL | Part 8 | 2.3.2.17
R1.3p8s2.3.2.17c0196 | If the Stop-on-Port-Failed-Encountered Enable bit is 1, and the Drop Packet Enable bit is 0, when the Port Failed Threshold is reached the port shall stop attempting to transmit packets to the connected device. The output port will congest. | REQUIREMENT |  | Part 8 | 2.3.2.17
R1.3p8s2.3.2.17c0200 | If the Stop-on-Port-Failed-Encountered Enable bit is 1, and the Drop Packet Enable bit is 1, when the Port Failed Threshold is reached the port shall discard all output packets. | REQUIREMENT |  | Part 8 | 2.3.2.17
R1.3p8s2.3.2.18c0168 | In the Port n Error Rate CSR, the Error Rate Counter will not reach a value greater than the Error Rate Recovery Field added to the Error Rate Failed Threshold Trigger in the Port n Error Rate Threshold CSR | REQUIREMENT |  | Part 8 | 2.3.2.18
R1.3p8s2.3.2.18c0172 | Port n Error Rate Threshold CSR | REQUIREMENT |  | Part 8 | 2.3.2.18
R1.3p8s2.3.2.18c0173 | The Port n Error Rate Threshold CSR is writable | REQUIREMENT |  | Part 8 | 2.3.2.18
R1.3p8s2.3.2.18c0174 | The Port n Error Rate Threshold CSR has a reset value of 0xFFFF_0000 | REQUIREMENT |  | Part 8 | 2.3.2.18
R1.3p8s2.3.2.18c0180 | When the Error Rate Count field in the Port n Error Rate CSR reaches the value programmed in the Error Rate Failed Threshold Trigger field in the Port n Error Rate Threshold CSR, the port behaves as defined in Part 8, Table 1-1 and the Output Failed-encountered bit in the Port n Error and Status CSR shall be set. A Port-Failed Event is detected. | REQUIREMENT |  | Part 8 | 2.3.2.18
R1.3p8s2.3.2.18c0185 | The Error Rate Count field in the Port n Error Rate CSR reaches the value programmed in the Error Rate Degraded Threshold Trigger field in the Port n Error Rate Threshold CSR, a Port-degraded Event is detected. | REQUIREMENT |  | Part 8 | 2.3.2.18
R1.3p8s2.3.2.18c0189 | If the Stop-on-Port-Failed-Encountered Enable bit is 0, and the Drop Packet Enable bit is 0, when the Port Failed Threshold is reached the port shall continue to attempt to transmit packets to the connected device. | REQUIREMENT |  | Part 8 | 2.3.2.18
R1.3p8s2.3.2.18c0193 | For switch devices, if the Stop-on-Port-Failed-Encountered Enable bit is 0, and the Drop Packet Enable bit is 1, when the Port Failed Threshold is reached the port shall drop packets which receive a Packet-not-Accepted control symbol. | REQUIREMENT | OPTIONAL | Part 8 | 2.3.2.18
R1.3p8s2.3.2.18c0197 | If the Stop-on-Port-Failed-Encountered Enable bit is 1, and the Drop Packet Enable bit is 0, when the Port Failed Threshold is reached the port shall stop attempting to transmit packets to the connected device. The output port will congest. | REQUIREMENT |  | Part 8 | 2.3.2.18
R1.3p8s2.3.2.18c0201 | If the Stop-on-Port-Failed-Encountered Enable bit is 1, and the Drop Packet Enable bit is 1, when the Port Failed Threshold is reached the port shall discard all output packets. | REQUIREMENT |  | Part 8 | 2.3.2.18
R1.3p8s2.3.2.2c0051 | Logical/Transport Layer Error Detect CSR | REQUIREMENT |  | Part 8 | 2.3.2.2
R1.3p8s2.3.2.2c0052 | The Logical/Transport Layer Error Detect CSR is writable | REQUIREMENT |  | Part 8 | 2.3.2.2
R1.3p8s2.3.2.2c0053 | The Logical/Transport Layer Error Detect CSR has a reset value of 0 | REQUIREMENT |  | Part 8 | 2.3.2.2
R1.3p8s2.3.2.2c0054 | When an Error Response is received for an IO Logical Layer Request, the IO Error Response bit is set to 1 | REQUIREMENT |  | Part 8 | 2.3.2.2
R1.3p8s2.3.2.2c0055 | When an Error Response is received for an MS Logical Layer Request, the Message Error Response bit is set to 1 | REQUIREMENT |  | Part 8 | 2.3.2.2
R1.3p8s2.3.2.2c0056 | When an Error Response is received for a GSM Logical Layer Request, the GSM Error Response bit is set to 1 | REQUIREMENT |  | Part 8 | 2.3.2.2
R1.3p8s2.3.2.2c0057 | When an MESSAGE packet data payload has an invalid size or segment, the Message Error Response bit is set to 1 | REQUIREMENT |  | Part 8 | 2.3.2.2
R1.3p8s2.3.2.2c0058 | When a packet has illegal field values, but is otherwise supported, the Illegal Transaction Decode bit is set to 1 | REQUIREMENT |  | Part 8 | 2.3.2.2
R1.3p8s2.3.2.2c0059 | When a packet has a destination ID that cannot be accepted by an endpoint, the Illegal Transaction Target Error bit is set to 1 | REQUIREMENT |  | Part 8 | 2.3.2.2
R1.3p8s2.3.2.2c0061 | When a required message request has not been received within the specified time-out interval, the Message Request Time-out bit is set to 1 | REQUIREMENT |  | Part 8 | 2.3.2.2
R1.3p8s2.3.2.2c0066 | When a required response has not been received within the specified time-out interval, the Packet Response Time-out bit is set to 1 | REQUIREMENT |  | Part 8 | 2.3.2.2
R1.3p8s2.3.2.2c0067 | When an unsolicited/unexpected response has been received, the Unsolicited Response bit is set to 1 | REQUIREMENT |  | Part 8 | 2.3.2.2
R1.3p8s2.3.2.2c0068 | When an transaction is received that is not supported in the Destination Operations CAR, the Unsupported Transaction bit is set to 1 | REQUIREMENT |  | Part 8 | 2.3.2.2
R1.3p8s2.3.2.2c0069 | To clear the Logical/Transport Layer Error Detect CSR, write all 0s to the register. | REQUIREMENT |  | Part 8 | 2.3.2.2
R1.3p8s2.3.2.2c0070 | If all bits are 0 no information is latched in the Logical/Transport Layer Error information registers. | REQUIREMENT |  | Part 8 | 2.3.2.2
R1.3p8s2.3.2.2c0072 | If any bit is set in the Logical/Transport Layer Error Detect CSR, and enabled in the Logical/Transport Layer Error Enable CSR, detection of other events will not cause new information to be latched in the Logical/Transport Layer Error information registers. | REQUIREMENT |  | Part 8 | 2.3.2.2
R1.3p8s2.3.2.3c0073 | If any bit is set in the Logical/Transport Layer Error Detect CSR, and enabled in the Logical/Transport Layer Error Enable CSR, detection of other events will not cause new information to be latched in the Logical/Transport Layer Error information registers. | REQUIREMENT |  | Part 8 | 2.3.2.3
R1.3p8s2.3.2.3c0077 | Logical/Transport Layer Error Enable CSR | REQUIREMENT |  | Part 8 | 2.3.2.3
R1.3p8s2.3.2.3c0078 | The Logical/Transport Layer Error Enable CSR is writable | REQUIREMENT |  | Part 8 | 2.3.2.3
R1.3p8s2.3.2.3c0079 | The Logical/Transport Layer Error Enable CSR has a reset value of 0 | REQUIREMENT |  | Part 8 | 2.3.2.3
R1.3p8s2.3.2.3c0081 | When a bit in the Logical/Transport Layer Error Enable CSR is set to 1, detection of the corresponding event in the Logical/Transport Layer Error Detect CSR will cause the Logical/Transport Layer Error information registers to lock, and all resources held by the transaction are freed. | REQUIREMENT |  | Part 8 | 2.3.2.3
R1.3p8s2.3.2.4c0082 | Logical/Transport Layer High Address Capture CSR | REQUIREMENT |  | Part 8 | 2.3.2.4
R1.3p8s2.3.2.4c0083 | The Logical/Transport Layer High Address Capture CSR is writable | REQUIREMENT |  | Part 8 | 2.3.2.4
R1.3p8s2.3.2.4c0084 | The Logical/Transport Layer High Address Capture CSR has a reset value of 0 | REQUIREMENT |  | Part 8 | 2.3.2.4
R1.3p8s2.3.2.4c0085 | When an error is detected in a request packet which is enabled in the Logical/Transport Layer Error Enable CSR, the Logical/Transport Layer High Address Capture CSR is locked with the most significant 32 bits of the address in the erroneous request, for 66 or 50 bit addresses. | REQUIREMENT |  | Part 8 | 2.3.2.4
R1.3p8s2.3.2.5c0086 | Logical/Transport Layer Address Capture CSR | REQUIREMENT |  | Part 8 | 2.3.2.5
R1.3p8s2.3.2.5c0087 | The Logical/Transport Layer Address Capture CSR is writable | REQUIREMENT |  | Part 8 | 2.3.2.5
R1.3p8s2.3.2.5c0088 | The Logical/Transport Layer Address Capture CSR has a reset value of 0 | REQUIREMENT |  | Part 8 | 2.3.2.5
R1.3p8s2.3.2.5c0089 | When an error in a request packet which is enabled in the Logical/Transport Layer Error Enable CSR is detected, the Logical/Transport Layer Address Capture CSR is locked with the least significant 29 bits of the address and the extended address bits of the address in the erroneous request. | REQUIREMENT |  | Part 8 | 2.3.2.5
R1.3p8s2.3.2.6c0090 | Logical/Transport Layer Device ID Capture CSR | REQUIREMENT |  | Part 8 | 2.3.2.6
R1.3p8s2.3.2.6c0091 | The Logical/Transport Layer Device ID Capture CSR is writable | REQUIREMENT |  | Part 8 | 2.3.2.6
R1.3p8s2.3.2.6c0092 | The Logical/Transport Layer Device ID Capture CSR has a reset value of 0 | REQUIREMENT |  | Part 8 | 2.3.2.6
R1.3p8s2.3.2.6c0093 | When an error which is enabled in the Logical/Transport Layer Error Enable CSR is detected, the Logical/Transport Layer Device ID Capture CSR is locked with the source and destination ID of the erroneous packet. | REQUIREMENT |  | Part 8 | 2.3.2.6
R1.3p8s2.3.2.7c0094 | Logical/Transport Layer Control Capture CSR | REQUIREMENT |  | Part 8 | 2.3.2.7
R1.3p8s2.3.2.7c0095 | The Logical/Transport Layer Control Capture CSR is writable | REQUIREMENT |  | Part 8 | 2.3.2.7
R1.3p8s2.3.2.7c0096 | The Logical/Transport Layer Control Capture CSR has a reset value of 0 | REQUIREMENT |  | Part 8 | 2.3.2.7
R1.3p8s2.3.2.7c0097 | When an error is detected which is enabled in the Logical/Transport Layer Error Enable CSR, the Logical/Transport Layer Control Capture CSR is locked with the FTYPE and Transaction Type of the erroneous packet. | REQUIREMENT |  | Part 8 | 2.3.2.7
R1.3p8s2.3.2.7c0098 | When an error is detected in a Message packet which is enabled in the Logical/Transport Layer Error Enable CSR, the Logical/Transport Layer Control Capture CSR is locked with the Letter, MBox and msgseg of the last Message request packet received for the mailbox which had an error. | REQUIREMENT |  | Part 8 | 2.3.2.7
R1.3p8s2.3.2.7c0100 | If the situation in the Error Management Checklist Table 1, Item 12 is detected, the Logical/Transport Layer Control Capture CSR contains the msg info field to capture the critical information of the last received (or sent) message segment before the timeout occurred. NOTE: No behavior specified as a response to the timeout. | REQUIREMENT |  | Part 8 | 2.3.2.7
R1.3p8s2.3.2.8c0020 | When a port-write is generated, it is sent to the destination ID programmed in the Port-write Target Device ID CSR. | REQUIREMENT |  | Part 8 | 2.3.2.8
R1.3p8s2.3.2.8c0101 | Port-write Target deviceID CSR | REQUIREMENT |  | Part 8 | 2.3.2.8
R1.3p8s2.3.2.8c0102 | The Port-write Target deviceID CSR is writable | REQUIREMENT |  | Part 8 | 2.3.2.8
R1.3p8s2.3.2.8c0103 | The Port-write Target deviceID CSR has a reset value of 0 | REQUIREMENT |  | Part 8 | 2.3.2.8
R1.3p8s2.3.2.8c0104 | When a port-write is generated due to an enabled error in the Logical/Transport Layer Error Enable CSR or the Port n Error Detect CSR the destination ID in the port-write packet is controlled by the port-write target device-ID CSR. | REQUIREMENT |  | Part 8 | 2.3.2.8
R1.3p8s2.3.2.8c0105 | When a port-write is generated due to an enabled error in the Logical/Transport Layer Error Enable CSR or the Port n Error Detect CSR the TT code in the port-write packet is controlled by the large-transport bit in the Port-write Target device-ID CSR | REQUIREMENT |  | Part 8 | 2.3.2.8
R1.3p8s2.3.2.9c0106 | Packet time-to-live CSR (Required for Switches, optional for other devices) | REQUIREMENT |  | Part 8 | 2.3.2.9
R1.3p8s2.3.2.9c0107 | The Packet time-to-live CSR is writable | REQUIREMENT |  | Part 8 | 2.3.2.9
R1.3p8s2.3.2.9c0108 | The Packet Time-to-Live CSR has a reset value of 0 | REQUIREMENT |  | Part 8 | 2.3.2.9
R1.3p8s2.3.2.9c0109 | The timeout corresponding to the maximum value of the Packet Time-to-Live CSR shall correspond to 100 msec +/- 34 msec. | REQUIREMENT |  | Part 8 | 2.3.2.9
R1.3p8s2.3.2.9c0110 | No packet will time out when the time-to-live value is 0. | REQUIREMENT |  | Part 8 | 2.3.2.9
R1.3p8s2.3.2.9c0111 | If a packet is buffered within a switch for longer than the time-to-live value, the packet is dropped. | REQUIREMENT |  | Part 8 | 2.3.2.9
R1.3p8s2.3.2.9c0112 | When a packet is dropped due to time-to-live expiry, the Output Packet-dropped bit is sent in the Port n Error and Status CSR. | REQUIREMENT |  | Part 8 | 2.3.2.9
R1.3p8s2.3.2.9c0114 | If a packet remains in a switch longer than the Time-to-Live time specified by the Time-to-Live field of the Packet Time-to-Live CSR, the packet shall be discarded. | REQUIREMENT | OPTIONAL | Part 8 | 2.3.2.9