## Compliance_Checklist_2.2.Xlsx
Reference | Sentence | Type | Optional | Part | Section
R1.3p10s2.4c0000 | A virtual stream identifier (VSID), consisting of a source or destination ID, class of service, and streamID, uniquely identifies a stream of PDUs within a RapidIO system that supports data streaming. | REQUIREMENT |  | Part 10 | 2.4
R1.3p10s2.4c0002 | Transactions within a transaction request flow (same source identifier, same destination identifier, same flowID, same PDU) shall be delivered to the logical layer of the destination in the same order that they were issued by the logical layer of the source. | REQUIREMENT |  | Part 10 | 2.4
R1.3p10s2.4c0004 | A transaction of a higher priority transaction request flow that was issued by the logical layer of the source before a transaction of a lower priority transaction request flow shall be delivered to the logical layer of the destination before the lower priority transaction. | REQUIREMENT |  | Part 10 | 2.4
R1.3p10s2.4c0005 | Request transactions that have different sources (different source identifiers) or different destinations (different destination identifiers) or different virtual channels are unordered with respect to each other. | REQUIREMENT |  | Part 10 | 2.4
R1.3p10s2.4c0006 | Request transactions in a transaction request flow shall be completed at the logical layer of the destination in the same order that the transactions were delivered to the logical layer of the destination. | REQUIREMENT |  | Part 10 | 2.4
R1.3p10s3.2.3c0003 | Transactions within a transaction request flow (same source identifier, same destination identifier, same flowID, same PDU) shall be delivered to the logical layer of the destination in the same order that they were issued by the logical layer of the source. | REQUIREMENT |  | Part 10 | 3.2.3
R1.3p10s3.2.3c0007 | A stream of PDUs is transmitted one PDU at a time to preserve PDU ordering. | REQUIREMENT |  | Part 10 | 3.2.3
R1.3p10s3.2.4c0009 | Maximum size of a PDU that an endpoint can accept is specified in the Data Streaming Information CAR | REQUIREMENT |  | Part 10 | 3.2.4
R1.3p10s3.2.4c0011 | A PDU of less than or equal to the MTU size is carried in a single segment. | REQUIREMENT |  | Part 10 | 3.2.4
R1.3p10s3.2.4c0014 | Continuation segments must be equal to the MTU size. | REQUIREMENT |  | Part 10 | 3.2.4
R1.3p10s3.2.4c0016 | End segments must be equal to or less than the MTU size. | REQUIREMENT |  | Part 10 | 3.2.4
R1.3p10s3.2.4c0019 | All segments of a PDU must have the same flowID and class of service value. | REQUIREMENT |  | Part 10 | 3.2.4
R1.3p10s3.2.4c0020 | When a segment with a start bit is received, a segmentation context associated with the virtual stream ID is opened. | REQUIREMENT |  | Part 10 | 3.2.4
R1.3p10s3.2.4c0022 | Receipt of an end segment closes the segmentation context. | REQUIREMENT |  | Part 10 | 3.2.4
R1.3p10s3.2.4c0024 | The stream and PDU associated with a segmentation context is not permitted to change during the time that the context is open. | REQUIREMENT |  | Part 10 | 3.2.4
R1.3p10s3.2.4c0025 | The number of segmentation contexts that can be supported by an endpoint is supported by the Data Streaming Information CAR. | REQUIREMENT |  | Part 10 | 3.2.4
R1.3p10s3.2.4c0027 | The transmitter issues a start segment, followed by continuation segments, followed by an end segment, in the same order in which the data appears in the PDU. | REQUIREMENT |  | Part 10 | 3.2.4
R1.3p10s3.2.4c0029 | Data payloads for start and end segments of less than the MTU size are padded to be a multiple of half words in size. | REQUIREMENT |  | Part 10 | 3.2.4
R1.3p10s3.2.4c0031 | The PDU length field in the end segment header identifies the length of the data payload as well as the presence of pad bytes. | REQUIREMENT |  | Part 10 | 3.2.4
R1.3p10s3.2.4c0050 | Odd number of bytes is padded to a multiple of half-words, and indicated by setting the PAD bit. | REQUIREMENT |  | Part 10 | 3.2.4
R1.3p10s3.2.4c0054 | The O bit is set if the data payload has an odd number of half-words | REQUIREMENT |  | Part 10 | 3.2.4
R1.3p10s3.2.5c0008 | A stream of PDUs is transmitted one PDU at a time to preserve PDU ordering. | REQUIREMENT |  | Part 10 | 3.2.5
R1.3p10s3.2.5c0012 | A PDU of less than or equal to the MTU size is carried in a single segment. | REQUIREMENT |  | Part 10 | 3.2.5
R1.3p10s3.2.5c0015 | Continuation segments must be equal to the MTU size. | REQUIREMENT |  | Part 10 | 3.2.5
R1.3p10s3.2.5c0017 | End segments must be equal to or less than the MTU size. | REQUIREMENT |  | Part 10 | 3.2.5
R1.3p10s3.2.5c0021 | When a segment with a start bit is received, a segmentation context associated with the virtual stream ID is opened. | REQUIREMENT |  | Part 10 | 3.2.5
R1.3p10s3.2.5c0023 | Receipt of an end segment closes the segmentation context. | REQUIREMENT |  | Part 10 | 3.2.5
R1.3p10s3.2.5c0028 | The transmitter issues a start segment, followed by continuation segments, followed by an end segment, in the same order in which the data appears in the PDU. | REQUIREMENT |  | Part 10 | 3.2.5
R1.3p10s3.2.5c0030 | Data payloads for start and end segments of less than the MTU size are padded to be a multiple of half words in size. | REQUIREMENT |  | Part 10 | 3.2.5
R1.3p10s3.2.5c0033 | Segments are filled with bytes from the PDU in the order showing in figure 3-3 and figure 3-4 | REQUIREMENT |  | Part 10 | 3.2.5
R1.3p10s3.2.5c0034 | If the end of the PDU data is encountered, the start segment is identified as a single segment. | REQUIREMENT |  | Part 10 | 3.2.5
R1.3p10s3.2.5c0035 | If the start segment reaches MTU size (and there is remaining PDU data), the start segment is encapsulated, and a continuation segment is opened. | REQUIREMENT |  | Part 10 | 3.2.5
R1.3p10s3.2.5c0036 | If the source wishes to abort a PDU transmission, it sends an end segment with no data payload and the length field set to zero. | REQUIREMENT |  | Part 10 | 3.2.5
R1.3p10s3.2.5c0037 | The reassembly process transfers the entire payload into the reassembly buffer in order. | REQUIREMENT |  | Part 10 | 3.2.5
R1.3p10s3.2.5c0038 | All data transferred to the reassembly buffer is counted for comparison to the length field. | REQUIREMENT |  | Part 10 | 3.2.5
R1.3p10s3.2.5c0039 | If the packet is a single segment and the amount of payload data is greater than the MTU size, the segment is defective. | REQUIREMENT |  | Part 10 | 3.2.5
R1.3p10s3.2.5c0040 | If the packet is a start segment and the payload data does not match the MTU size, the PDU is defective. | REQUIREMENT |  | Part 10 | 3.2.5
R1.3p10s3.2.5c0041 | Reassembly continues with continuation packets. All continuation packets must match the MTU size or the PDU is defective. | REQUIREMENT |  | Part 10 | 3.2.5
R1.3p10s3.2.5c0042 | The data from the end segment is transferred according to the data payload size. | REQUIREMENT |  | Part 10 | 3.2.5
R1.3p10s3.2.5c0043 | The data payload size of the end segment must be less than or equal to the MTU size or the PDU is defective. | REQUIREMENT |  | Part 10 | 3.2.5
R1.3p10s3.2.5c0044 | Once all data has been reassembled, the length provided by the end segment packet header is checked against the received data count. A mismatch indicates the PDU is defective. | REQUIREMENT |  | Part 10 | 3.2.5
R1.3p10s3.2.5c0045 | Receiving a continuation or end segment on a closed context indicates a lost start segment and the PDU is defective. | REQUIREMENT |  | Part 10 | 3.2.5
R1.3p10s3.2.5c0046 | Receiving a start or single segment on an open context indicates a lost end segment and the PDU is defective. The existing context is closed, and the new context is opened. | REQUIREMENT |  | Part 10 | 3.2.5
R1.3p10s3.2.5c0047 | Detection of a defective PDU results in discarding the entire PDU. | REQUIREMENT |  | Part 10 | 3.2.5
R1.3p10s3.3c0032 | The COS field shall be used starting with the most significant bit to control the number of classes supported. | REQUIREMENT |  | Part 10 | 3.3
R1.3p10s4.2c0001 | A virtual stream identifier (VSID), consisting of a source or destination ID, class of service, and streamID, uniquely identifies a stream of PDUs within a RapidIO system that supports data streaming. | REQUIREMENT |  | Part 10 | 4.2
R1.3p10s4.2c0048 | Receiving an end segment with a length of 0 causes the entire PDU to be discarded. | REQUIREMENT |  | Part 10 | 4.2
R1.3p10s4.2c0049 | Data payload length is a multiple of half-words | REQUIREMENT |  | Part 10 | 4.2
R1.3p10s4.2c0051 | Odd number of bytes is padded to a multiple of half-words, and indicated by setting the PAD bit. | REQUIREMENT |  | Part 10 | 4.2
R1.3p10s4.2c0052 | The start bit is set if and only if the packet is the first packet in a new PDU being transferred. | REQUIREMENT |  | Part 10 | 4.2
R1.3p10s4.2c0053 | The end bit is set if and only if the packet is the last packet in the PDU being transferred. | REQUIREMENT |  | Part 10 | 4.2
R1.3p10s4.2c0055 | The O bit is set if the data payload has an odd number of half-words | REQUIREMENT |  | Part 10 | 4.2
R1.3p10s4.2c0056 | The length field is encoded as per Part 10, Table 4-1 | REQUIREMENT |  | Part 10 | 4.2
R1.3p10s4.2c0057 | Half word/pad byte combinations are encoded as described in Part 10, Table 4-2 | REQUIREMENT |  | Part 10 | 4.2
R1.3p10s4.2c0058 | A packet with the S bit set has a packet header, as per Part 10, Figure 4-1 and Part 10, Figure 4-2. | REQUIREMENT |  | Part 10 | 4.2
R1.3p10s4.2c0059 | A packet with the S bit cleared and the E bit set has an end-segment packet header, as per Part 10, Figure 4-4. | REQUIREMENT |  | Part 10 | 4.2
R1.3p10s4.2c0060 | A packet with the S bit clear and the E bit clear has a continuation-segment packet header, as per Part 10, Figure 4-3. | REQUIREMENT |  | Part 10 | 4.2
R1.3p10s5.4.1c0061 | If bit 13 of the Source Operations CAR is set, the device can originate data streaming packets. | REQUIREMENT |  | Part 10 | 5.4.1
R1.3p10s5.4.2c0062 | If bit 13 of the Destination Operations CAR is set, the device can receive data streaming packets. | REQUIREMENT |  | Part 10 | 5.4.2
R1.3p10s5.4.3c0010 | Maximum size of a PDU that an endpoint can accept is specified in the Data Streaming Information CAR | REQUIREMENT |  | Part 10 | 5.4.3
R1.3p10s5.4.3c0026 | The number of segmentation contexts that can be supported by an endpoint is supported by the Data Streaming Information CAR. | REQUIREMENT |  | Part 10 | 5.4.3
R1.3p10s5.4.3c0063 | The Data Streaming Information CAR conforms to the following requirements: | REQUIREMENT |  | Part 10 | 5.4.3
R1.3p10s5.4.3c0064 | MaxPDU describes the maximum PDU size in bytes supported by the destination end point. | REQUIREMENT |  | Part 10 | 5.4.3
R1.3p10s5.4.3c0065 | MaxPDU is encoded as per Part 10, Table 5-5 | REQUIREMENT |  | Part 10 | 5.4.3
R1.3p10s5.4.3c0066 | The SegSupport field indicates the maximum number of segmentation contexts supported by the destination endpoint. | REQUIREMENT |  | Part 10 | 5.4.3
R1.3p10s5.4.3c0067 | The Data Streaming Information CAR is only defined when bit 13 is set in the Destination Operations CAR. | REQUIREMENT |  | Part 10 | 5.4.3
R1.3p10s5.4.3c0068 | SegSupport is encoded as per Part 10, Table 5-5 | REQUIREMENT |  | Part 10 | 5.4.3
R1.3p10s5.5.1c0013 | A PDU of less than or equal to the MTU size is carried in a single segment. | REQUIREMENT |  | Part 10 | 5.5.1
R1.3p10s5.5.1c0018 | End segments must be equal to or less than the MTU size. | REQUIREMENT |  | Part 10 | 5.5.1
R1.3p10s5.5.1c0069 | Data Streaming Logical Layer Control CSR | REQUIREMENT |  | Part 10 | 5.5.1
R1.3p10s5.5.1c0070 | The Data Streaming Logical Layer Control CSR is only defined when bit 13 is set in the Source Operations CAR. | REQUIREMENT |  | Part 10 | 5.5.1
R1.3p10s5.5.1c0071 | MTU field determines the data payload size for packets of an encapsulated PDU originated by the endpoint. | REQUIREMENT |  | Part 10 | 5.5.1
R1.3p10s5.5.1c0072 | MTU field is encoded as defined by Part 10, Table 5-6. | REQUIREMENT |  | Part 10 | 5.5.1
R1.3p10s5.5.1c0073 | Changing the MTU field results in a change in the data payload size of the PDUs being transferred. | REQUIREMENT |  | Part 10 | 5.5.1
R1.3p10s5.5.1c0074 | Endpoint must support the entire range of MTU values. | REQUIREMENT |  | Part 10 | 5.5.1
R1.3p11s2.1c1661 | The destination ID of a packet is used to determine if the packet will be multicast. | REQUIREMENT |  | Part 11 | 2.1
R1.3p11s2.2c1660 | Packets multicast are not modified by the multicasting device. | REQUIREMENT |  | Part 11 | 2.2
R1.3p11s2.2c1671 | Packets which do not require a response can be multicast. Packets which do require a response result in implementation specific behavior. | REQUIREMENT |  | Part 11 | 2.2
R1.3p11s2.3c1662 | There is one set of multicast masks for the entire switch. | REQUIREMENT |  | Part 11 | 2.3
R1.3p11s2.3c1663 | When the destination ID of a packet matches that of a destination ID associated with a multicast mask, the packet is multicast to all egress ports configured in the multicast mask, except that a packet is never multicast out of the port that it was received on. | REQUIREMENT |  | Part 11 | 2.3
R1.3p11s2.3c1664 | The defined CSRs allow multicast masks to be configured. | REQUIREMENT |  | Part 11 | 2.3
R1.3p11s2.3c1665 | The implementation of the defined CSRs allow a destination ID to be associated with at most one multicast mask per port. | REQUIREMENT |  | Part 11 | 2.3
R1.3p11s2.3c1666 | The last association operation performed for a destination ID dictates which multicast mask is associated with that destination ID. | REQUIREMENT |  | Part 11 | 2.3
R1.3p11s2.3c1667 | Packets to be multicast using a multicast mask with no egress ports selected are dropped without error notification. | REQUIREMENT |  | Part 11 | 2.3
R1.3p11s2.3c1668 | The state of multicast masks after reset is that no egress ports are selected. | REQUIREMENT |  | Part 11 | 2.3
R1.3p11s2.3c1669 | After reset, no destination IDs are associated with multicast masks. | REQUIREMENT |  | Part 11 | 2.3
R1.3p11s2.4c1670 | Multicast packets in the same multicast group with the same flowID received on the same ingress port are multicast on egress ports in the same order they were received on the ingress port. | REQUIREMENT |  | Part 11 | 2.4
R1.3p11s3.2c1672 | Processing Element Features CAR | REQUIREMENT |  | Part 11 | 3.2
R1.3p11s3.2c1673 | If the device supports the multicast extensions, bit 21 of the Processing Element Features CAR has a value of 1. | REQUIREMENT |  | Part 11 | 3.2
R1.3p11s3.2c1674 | Bit 21 of the Processing Element Features CAR is read only. | REQUIREMENT |  | Part 11 | 3.2
R1.3p11s3.3c1675 | Switch Multicast Support CAR is read only, and is compliant with the following: | REQUIREMENT |  | Part 11 | 3.3
R1.3p11s3.3c1676 | If device supports the simple association model, bit 0 has a value of 1. If the device does not support the simple association model, bit 0 has a value of 0. | REQUIREMENT |  | Part 11 | 3.3
R1.3p11s3.3c1677 | If device supports the simple association model, the Switch Multicast Information CAR must indicate support for block association operations. | REQUIREMENT |  | Part 11 | 3.3
R1.3p11s3.3c1822 | WHEN the Delete_Assoc command is written to the Multicast Associate Operation CSR bit 0 of the Switch Multicast Information CAR has a value of 1, bit 0 in the Switch Multicast Support CAR has a value of 1, the Assoc_Blksize field in the Multicast Associate Operation CSR has a value of MaxMCastMasks - 1 the Mcast_Mask_Num field value is 0 AND the Large_DestID/DestID fields added to the value of Assoc_Blksize is not greater than the maximum destination ID, as indicated by the Large_Transport field in the Switch Multicast Operation CSR THEN the associations specified in 6K3 will be removed. | REQUIREMENT | OPTIONAL | Part 11 | 3.3
R1.3p11s3.3c1850 | WHEN the Add_Assoc command is written to the Multicast Associate Operation CSR bit 0 in the Switch Multicast Support CAR has a value of 1 the Mcast_Mask_Num field in the Multicast Associate Select CSR has a value of 0 the Assoc_Blksize field in the Multicast Associate Operation CSR has a value of MaxMCastMasks - 1 AND the Large_DestID/DestID fields added to the value of Assoc_Blksize is not greater than the maximum destination ID, as indicated by the Large_Transport field in the Switch Multicast Operation CSR THEN the multicast associations specified in 6L3 are added. | REQUIREMENT | OPTIONAL | Part 11 | 3.3
R1.3p11s3.4c1678 | Switch Multicast Information CAR is read only, and compliant with the following: | REQUIREMENT |  | Part 11 | 3.4
R1.3p11s3.4c1679 | If the device supports block association operations, bit 0 has a value of 1. If block association operations are not supported, bit 0 has a value of 0. | REQUIREMENT |  | Part 11 | 3.4
R1.3p11s3.4c1680 | If the device supports per port association operations, bit 1 has a value of 1. If per port association operations are not supported, bit 1 has a value of 0. | REQUIREMENT |  | Part 11 | 3.4
R1.3p11s3.4c1681 | The maximum number of destination IDs that can be associated with a single multicast mask is contained in bits 2 through 15. | REQUIREMENT |  | Part 11 | 3.4
R1.3p11s3.4c1682 | The number of multicast masks that exist in the device is contained in bits 16 through 31. | REQUIREMENT |  | Part 11 | 3.4
R1.3p11s3.4c1683 | The maximum number of destination IDs/multicast masks that can be programmed using a block association operation is contained in bits 16 through 31. | REQUIREMENT |  | Part 11 | 3.4
R1.3p11s3.4c1694 | All multicast Mask_Cmd commands operate correctly when the value in the Mcast_Mask field is less than the value of the MaxMcastMasks field in the Switch Multicast Information CAR. | REQUIREMENT |  | Part 11 | 3.4
R1.3p11s3.4c1697 | All multicast Mask_Cmd commands operate correctly when the value in the Egress_Port_Num field is less than the value of the Port_Total field in the Switch Port Information CAR. | REQUIREMENT |  | Part 11 | 3.4
R1.3p11s3.4c1730 | The Multicast Associate Select CSR operates correctly. | REQUIREMENT |  | Part 11 | 3.4
R1.3p11s3.4c1733 | The egress ports selected in each multicast mask are not affected by any read or write operation performed on the Multicast Associate Select CSR. | REQUIREMENT |  | Part 11 | 3.4
R1.3p11s3.4c1736 | The associations between destination IDs and multicast masks are not affected by any read or write operation performed on the Multicast Associate Select CSR. | REQUIREMENT |  | Part 11 | 3.4
R1.3p11s3.4c1739 | The most significant 8 bits of the large (16 bit) destination ID that is the subject of associate operations is contained in bits 0 through 7 (Large_DestID). | REQUIREMENT |  | Part 11 | 3.4
R1.3p11s3.4c1742 | The least significant 8 bits of the destination ID that is the subject of associate operations is contained in bits 8 through 15 (DestID). | REQUIREMENT |  | Part 11 | 3.4
R1.3p11s3.4c1745 | The index of the multicast mask that is the subject of associate operations is contained in bits 16 through 31 (Mcast_Mask_Num). | REQUIREMENT |  | Part 11 | 3.4
R1.3p11s3.4c1748 | Multicast Assoc_Cmd commands operate correctly when the value in the Mcast_Mask_Num field is less than the value of the MaxMcastMasks field in the Switch Multicast Information CAR. | REQUIREMENT |  | Part 11 | 3.4
R1.3p11s3.4c1773 | Multicast Assoc_Cmd commands operate correctly when bit 1 in the Switch Multicast Information CAR has a value of 1 and the value in the Ingress_Port field is less than the value of the Port_Total field in the Switch Port Information CAR. | REQUIREMENT |  | Part 11 | 3.4
R1.3p11s3.4c1777 | Multicast Assoc_Cmd commands operate correctly when bit 0 in the Switch Multicast Information CAR has: a value of 1 AND the value in the Mcast_Mask_Num field of the Switch Multicast Select CSR added to the value of the Assoc_Blksize field in the Multicast Associate Operation CSR is less than the value of the MaxMcastMasks field in the Switch Multicast Information CAR. | REQUIREMENT |  | Part 11 | 3.4
R1.3p11s3.4c1782 | Multicast Assoc_Cmd commands operate correctly when bit 0 in the Switch Multicast Information CAR has: a value of 1 AND the Large_DestID/DestID fields added to the value of Assoc_Blksize is not greater than the maximum destination ID, as indicated by the Large_Transport field in the Switch Multicast Operation CSR. | REQUIREMENT |  | Part 11 | 3.4
R1.3p11s3.4c1794 | After a write to the Multicast Associate Operation CSR when the Assoc_Cmd field value is 0b00, a read of the Multicast Associate Operation CSR has a value of 1 in bit 31 only if an association exists between the destination ID and multicast mask specified by the values of the Large_DestID, DestID and Mcast_Mask_Num fields in the Multicast Associate Select CSR and the value of the Large_Transport and Ingress Port (if bit 1 in the Switch Multicast Information CAR has a value of 1) fields in the Multicast Associate Operation CSR. | REQUIREMENT |  | Part 11 | 3.4
R1.3p11s3.4c1798 | A read of the Multicast Associate Operation CSR returns 1 in bit 31 to indicate an association exists between the destination ID and multicast mask specified by the current values of the Large_DestID, DestID and Mcast_Mask_Num fields in the Multicast Associate Select CSR and the value of the Large_Transport and Ingress Port (if bit 1 in the Switch Multicast Information CAR has a value of 1) fields in the Multicast Associate Operation CSR only if the Assoc_Cmd field value is 0b00. | REQUIREMENT |  | Part 11 | 3.4
R1.3p11s3.4c1802 | The capability to perform Delete_Assoc commands must be present. | REQUIREMENT |  | Part 11 | 3.4
R1.3p11s3.4c1806 | WHEN the Block_Assoc field in the Switch Multicast Information CAR has a value of 0 AND the Multicast Associate Operation CSR is written with an Assoc_Cmd field value of 0b10, THEN any association is removed between the destination ID and multicast mask specified by the current values of the Large_DestID, DestID and Mcast_Mask_Num fields in the Multicast Associate Select CSR and the value of the Large_Transport and Ingress Port (if bit 1 in the Switch Multicast Information CAR has a value of 1) fields in the Multicast Associate Operation CSR. | REQUIREMENT |  | Part 11 | 3.4
R1.3p11s3.4c1810 | WHEN the Block_Assoc field in the Switch Multicast Information CAR has a value of 1 the Multicast Associate Operation CSR is written with an Assoc_Cmd field value of 0b10 AND the Large_DestID/DestID fields added to the value of Assoc_Blksize is not greater than the maximum destination ID, as indicated by the Large_Transport field in the Switch Multicast Operation CSR THEN any association is removed between the block of destination IDs and multicast masks specified by the current values of the Large_DestID, DestID and Mcast_Mask_Num fields in the Multicast Associate Select CSR and the value of the Large_Transport, Assoc_Blksize and Ingress_Port (if bit 1 in the Switch Multicast Information CAR has a value of 1) fields in the Multicast Associate Operation CSR. | REQUIREMENT | OPTIONAL | Part 11 | 3.4
R1.3p11s3.4c1814 | The associations deleted in 6K2 are between the first destination ID and the first multicast mask, the second destination ID and the second multicast mask, the third destination ID and the third multicast mask, and so on. | REQUIREMENT | OPTIONAL | Part 11 | 3.4
R1.3p11s3.4c1818 | If bit 1 in the Switch Multicast Information CAR has a value of 1, the associations in 6K1 and 6K2 are removed only on the ingress port selected by the Ingress_Port field value. | REQUIREMENT | OPTIONAL | Part 11 | 3.4
R1.3p11s3.4c1823 | WHEN the Delete_Assoc command is written to the Multicast Associate Operation CSR bit 0 of the Switch Multicast Information CAR has a value of 1, bit 0 in the Switch Multicast Support CAR has a value of 1, the Assoc_Blksize field in the Multicast Associate Operation CSR has a value of MaxMCastMasks - 1 the Mcast_Mask_Num field value is 0 AND the Large_DestID/DestID fields added to the value of Assoc_Blksize is not greater than the maximum destination ID, as indicated by the Large_Transport field in the Switch Multicast Operation CSR THEN the associations specified in 6K3 will be removed. | REQUIREMENT | OPTIONAL | Part 11 | 3.4
R1.3p11s3.4c1828 | The capability to perform Add_Assoc commands must be present. | REQUIREMENT |  | Part 11 | 3.4
R1.3p11s3.4c1832 | WHEN the Block_Assoc field in the Switch Multicast Information CAR has a value of 0 AND the Multicast Associate Operation CSR is written with an Assoc_Cmd field value of 0b11, THEN an association is created between the destination ID and multicast mask specified by the current values of the Large_DestID, DestID and Mcast_Mask_Num fields in the Multicast Associate Select CSR and the value of the Large_Transport and Ingress Port (if bit 1 in the Switch Multicast Information CAR has a value of 1) fields in the Multicast Associate Operation CSR. | REQUIREMENT |  | Part 11 | 3.4
R1.3p11s3.4c1836 | WHEN the Block_Assoc field in the Switch Multicast Information CAR has a value of 1 the Multicast Associate Operation CSR is written with an Assoc_Cmd field value of 0b11 AND the Large_DestID/DestID fields added to the value of Assoc_Blksize is not greater than the maximum destination ID controlled by the Large_Transport field in the Switch Multicast Operation CSR THEN associations are created between the block of destination IDs and multicast masks specified by the current values of the Large_DestID, DestID and Mcast_Mask_Num fields in the Multicast Associate Select CSR and the value of the Large_Transport, Assoc_Blksize and Ingress Port (if bit 1 in the Switch Multicast Information CAR has a value of 1) fields in the Multicast Associate Operation CSR. | REQUIREMENT | OPTIONAL | Part 11 | 3.4
R1.3p11s3.4c1840 | The associations created in 6L2 are between the first destination ID and the first multicast mask, the second destination ID and the second multicast mask, the third destination ID and the third multicast mask, and so on. | REQUIREMENT | OPTIONAL | Part 11 | 3.4
R1.3p11s3.4c1845 | If bit 1 in the Switch Multicast Information CAR has a value of 1, the associations in 6L1 and 6L2 are created only on the ingress port selected by the Ingress_Port field value. | REQUIREMENT | OPTIONAL | Part 11 | 3.4
R1.3p11s3.4c1851 | WHEN the Add_Assoc command is written to the Multicast Associate Operation CSR bit 0 in the Switch Multicast Support CAR has a value of 1 the Mcast_Mask_Num field in the Multicast Associate Select CSR has a value of 0 the Assoc_Blksize field in the Multicast Associate Operation CSR has a value of MaxMCastMasks - 1 AND the Large_DestID/DestID fields added to the value of Assoc_Blksize is not greater than the maximum destination ID, as indicated by the Large_Transport field in the Switch Multicast Operation CSR THEN the multicast associations specified in 6L3 are added. | REQUIREMENT | OPTIONAL | Part 11 | 3.4
R1.3p11s3.5c1684 | The Multicast Mask Port CSR operates correctly. | REQUIREMENT |  | Part 11 | 3.5
R1.3p11s3.5c1686 | Associations between destination IDs and multicast masks are not affected by any read or write operation performed on the Multicast Mask Port CSR. | REQUIREMENT |  | Part 11 | 3.5
R1.3p11s3.5c1688 | The index of the multicast mask that is the subject of the register operations is contained in bits 0 through 15 (Mcast_Mask). | REQUIREMENT |  | Part 11 | 3.5
R1.3p11s3.5c1690 | The egress port that is the subject of the multicast mask operations is contained in bits 16 through 23 (Egress_Port_Num). | REQUIREMENT |  | Part 11 | 3.5
R1.3p11s3.5c1692 | The command value that indicates which multicast mask operation to perform is contained in bits 25-27 (Mask_Cmd). | REQUIREMENT |  | Part 11 | 3.5
R1.3p11s3.5c1695 | All multicast Mask_Cmd commands operate correctly when the value in the Mcast_Mask field is less than the value of the MaxMcastMasks field in the Switch Multicast Information CAR. | REQUIREMENT |  | Part 11 | 3.5
R1.3p11s3.5c1698 | All multicast Mask_Cmd commands operate correctly when the value in the Egress_Port_Num field is less than the value of the Port_Total field in the Switch Port Information CAR. | REQUIREMENT |  | Part 11 | 3.5
R1.3p11s3.5c1700 | All multicast Mask_Cmd commands operate correctly when the value in the Mask_Cmd field is that of a defined command (0b000, 0b001, 0b010, 0b100, 0b101). | REQUIREMENT |  | Part 11 | 3.5
R1.3p11s3.5c1701 | The capability to perform Write-to-Verify commands must be present. | REQUIREMENT |  | Part 11 | 3.5
R1.3p11s3.5c1703 | When the Multicast Mask Port CSR is written with a Mask_Cmd field value of 0b000, the set of egress ports enabled for each multicast masks is not affected. | REQUIREMENT |  | Part 11 | 3.5
R1.3p11s3.5c1705 | The value of Port_Present after a Write_to_Verify command is unchanged until the next Write_to_Verify command is written to the Multicast Mask Port CSR. | REQUIREMENT |  | Part 11 | 3.5
R1.3p11s3.5c1707 | Bit 31 is read as 1 after a Write_to_Verify command is written to the Multicast Mask Port CSR only when the specified egress port in the specified multicast mask is enabled. | REQUIREMENT |  | Part 11 | 3.5
R1.3p11s3.5c1709 | The capability to perform Add_Port commands must be present. | REQUIREMENT |  | Part 11 | 3.5
R1.3p11s3.5c1711 | When a register write to the Multicast Mask Port CSR occurs with a value of 0b001 in the Mask_Cmd field, the egress port identified by the value in the Egress_Port_Num field is enabled in the multicast mask identified by the value in the Mcast_Mask field. | REQUIREMENT |  | Part 11 | 3.5
R1.3p11s3.5c1713 | The capability to perform Delete_Port commands must be present. | REQUIREMENT |  | Part 11 | 3.5
R1.3p11s3.5c1715 | When a register write to the Multicast Mask Port CSR occurs with a value of 0b010 in the Mask_Cmd field, the egress port identified by the value in the Egress_Port_Num field is disabled in the multicast mask identified by the value in the Mcast_Mask field. | REQUIREMENT |  | Part 11 | 3.5
R1.3p11s3.5c1717 | The capability perform Delete_All_Ports commands must be present. | REQUIREMENT |  | Part 11 | 3.5
R1.3p11s3.5c1719 | When a register write to the Multicast Mask Port CSR occurs with a value of 0b100 in the Mask_Cmd field, all egress ports are disabled in the multicast mask identified by the value in the Mcast_Mask field. | REQUIREMENT |  | Part 11 | 3.5
R1.3p11s3.5c1721 | When a register write to the Multicast Mask Port CSR occurs with a value of 0b100 in the Mask_Cmd field, the value in the Egress_Port_Num field does not affect the operation of the command. | REQUIREMENT |  | Part 11 | 3.5
R1.3p11s3.5c1723 | The capability to perform Add_All_Ports commands must be present. | REQUIREMENT |  | Part 11 | 3.5
R1.3p11s3.5c1725 | When a register write to the Multicast Mask Port CSR occurs with a value of 0b101 in the Mask_Cmd field, all egress ports are enabled in the multicast mask identified by the value in the Mcast_Mask field. | REQUIREMENT |  | Part 11 | 3.5
R1.3p11s3.5c1727 | When a register write to the Multicast Mask Port CSR occurs with a value of 0b101 in the Mask_Cmd field, the value in the Egress_Port_Num field does not affect the operation of the command. | REQUIREMENT |  | Part 11 | 3.5
R1.3p11s3.5c1729 | After reset, the Multicast Mask Port CSR value is 0x00000000. | REQUIREMENT |  | Part 11 | 3.5
R1.3p11s3.5c1758 | The number of sequential destination IDs and multicast masks to be affected by an associate operation can be controlled by the value in bits 0 to 15 (Assoc_Blksize) of the Multicast Associate Operation CSR only if bit 0 in the Switch Multicast Information CAR has a value of 1. | REQUIREMENT |  | Part 11 | 3.5
R1.3p11s3.5c1762 | The ingress port for an associate operation can be controlled by the value in bits 16 to 23 (Ingress_Port) of the Multicast Associate Operation CSR only if bit 1 in the Switch Multicast Information CAR has a value of 1. | REQUIREMENT |  | Part 11 | 3.5
R1.3p11s3.6c1731 | The Multicast Associate Select CSR operates correctly. | REQUIREMENT |  | Part 11 | 3.6
R1.3p11s3.6c1734 | The egress ports selected in each multicast mask are not affected by any read or write operation performed on the Multicast Associate Select CSR. | REQUIREMENT |  | Part 11 | 3.6
R1.3p11s3.6c1737 | The associations between destination IDs and multicast masks are not affected by any read or write operation performed on the Multicast Associate Select CSR. | REQUIREMENT |  | Part 11 | 3.6
R1.3p11s3.6c1740 | The most significant 8 bits of the large (16 bit) destination ID that is the subject of associate operations is contained in bits 0 through 7 (Large_DestID). | REQUIREMENT |  | Part 11 | 3.6
R1.3p11s3.6c1743 | The least significant 8 bits of the destination ID that is the subject of associate operations is contained in bits 8 through 15 (DestID). | REQUIREMENT |  | Part 11 | 3.6
R1.3p11s3.6c1746 | The index of the multicast mask that is the subject of associate operations is contained in bits 16 through 31 (Mcast_Mask_Num). | REQUIREMENT |  | Part 11 | 3.6
R1.3p11s3.6c1749 | Multicast Assoc_Cmd commands operate correctly when the value in the Mcast_Mask_Num field is less than the value of the MaxMcastMasks field in the Switch Multicast Information CAR. | REQUIREMENT |  | Part 11 | 3.6
R1.3p11s3.6c1751 | After a reset, the value of the Multicast Associate Select CSR is 0x00000000. | REQUIREMENT |  | Part 11 | 3.6
R1.3p11s3.6c1766 | The Large_DestID field in the Multicast Associate Select CSR is used to select the destination ID for an associate operation only when bit 24 (Large_Transport) in the Multicast Associate Operation CSR has a value of 1. | REQUIREMENT |  | Part 11 | 3.6
R1.3p11s3.6c1778 | Multicast Assoc_Cmd commands operate correctly when bit 0 in the Switch Multicast Information CAR has: a value of 1 AND the value in the Mcast_Mask_Num field of the Switch Multicast Select CSR added to the value of the Assoc_Blksize field in the Multicast Associate Operation CSR is less than the value of the MaxMcastMasks field in the Switch Multicast Information CAR. | REQUIREMENT |  | Part 11 | 3.6
R1.3p11s3.6c1783 | Multicast Assoc_Cmd commands operate correctly when bit 0 in the Switch Multicast Information CAR has: a value of 1 AND the Large_DestID/DestID fields added to the value of Assoc_Blksize is not greater than the maximum destination ID, as indicated by the Large_Transport field in the Switch Multicast Operation CSR. | REQUIREMENT |  | Part 11 | 3.6
R1.3p11s3.6c1788 | The capability to perform Write_To_Verify commands must be present. | REQUIREMENT |  | Part 11 | 3.6
R1.3p11s3.6c1791 | When the Multicast Associate Operation CSR is written with an Assoc_Cmd field value of 0b00, associations between any destination ID and any multicast mask are not affected. | REQUIREMENT |  | Part 11 | 3.6
R1.3p11s3.6c1795 | After a write to the Multicast Associate Operation CSR when the Assoc_Cmd field value is 0b00, a read of the Multicast Associate Operation CSR has a value of 1 in bit 31 only if an association exists between the destination ID and multicast mask specified by the values of the Large_DestID, DestID and Mcast_Mask_Num fields in the Multicast Associate Select CSR and the value of the Large_Transport and Ingress Port (if bit 1 in the Switch Multicast Information CAR has a value of 1) fields in the Multicast Associate Operation CSR. | REQUIREMENT |  | Part 11 | 3.6
R1.3p11s3.6c1799 | A read of the Multicast Associate Operation CSR returns 1 in bit 31 to indicate an association exists between the destination ID and multicast mask specified by the current values of the Large_DestID, DestID and Mcast_Mask_Num fields in the Multicast Associate Select CSR and the value of the Large_Transport and Ingress Port (if bit 1 in the Switch Multicast Information CAR has a value of 1) fields in the Multicast Associate Operation CSR only if the Assoc_Cmd field value is 0b00. | REQUIREMENT |  | Part 11 | 3.6
R1.3p11s3.6c1803 | The capability to perform Delete_Assoc commands must be present. | REQUIREMENT |  | Part 11 | 3.6
R1.3p11s3.6c1807 | WHEN the Block_Assoc field in the Switch Multicast Information CAR has a value of 0 AND the Multicast Associate Operation CSR is written with an Assoc_Cmd field value of 0b10, THEN any association is removed between the destination ID and multicast mask specified by the current values of the Large_DestID, DestID and Mcast_Mask_Num fields in the Multicast Associate Select CSR and the value of the Large_Transport and Ingress Port (if bit 1 in the Switch Multicast Information CAR has a value of 1) fields in the Multicast Associate Operation CSR. | REQUIREMENT |  | Part 11 | 3.6
R1.3p11s3.6c1811 | WHEN the Block_Assoc field in the Switch Multicast Information CAR has a value of 1 the Multicast Associate Operation CSR is written with an Assoc_Cmd field value of 0b10 AND the Large_DestID/DestID fields added to the value of Assoc_Blksize is not greater than the maximum destination ID, as indicated by the Large_Transport field in the Switch Multicast Operation CSR THEN any association is removed between the block of destination IDs and multicast masks specified by the current values of the Large_DestID, DestID and Mcast_Mask_Num fields in the Multicast Associate Select CSR and the value of the Large_Transport, Assoc_Blksize and Ingress_Port (if bit 1 in the Switch Multicast Information CAR has a value of 1) fields in the Multicast Associate Operation CSR. | REQUIREMENT | OPTIONAL | Part 11 | 3.6
R1.3p11s3.6c1815 | The associations deleted in 6K2 are between the first destination ID and the first multicast mask, the second destination ID and the second multicast mask, the third destination ID and the third multicast mask, and so on. | REQUIREMENT | OPTIONAL | Part 11 | 3.6
R1.3p11s3.6c1819 | If bit 1 in the Switch Multicast Information CAR has a value of 1, the associations in 6K1 and 6K2 are removed only on the ingress port selected by the Ingress_Port field value. | REQUIREMENT | OPTIONAL | Part 11 | 3.6
R1.3p11s3.6c1824 | WHEN the Delete_Assoc command is written to the Multicast Associate Operation CSR bit 0 of the Switch Multicast Information CAR has a value of 1, bit 0 in the Switch Multicast Support CAR has a value of 1, the Assoc_Blksize field in the Multicast Associate Operation CSR has a value of MaxMCastMasks - 1 the Mcast_Mask_Num field value is 0 AND the Large_DestID/DestID fields added to the value of Assoc_Blksize is not greater than the maximum destination ID, as indicated by the Large_Transport field in the Switch Multicast Operation CSR THEN the associations specified in 6K3 will be removed. | REQUIREMENT | OPTIONAL | Part 11 | 3.6
R1.3p11s3.6c1829 | The capability to perform Add_Assoc commands must be present. | REQUIREMENT |  | Part 11 | 3.6
R1.3p11s3.6c1833 | WHEN the Block_Assoc field in the Switch Multicast Information CAR has a value of 0 AND the Multicast Associate Operation CSR is written with an Assoc_Cmd field value of 0b11, THEN an association is created between the destination ID and multicast mask specified by the current values of the Large_DestID, DestID and Mcast_Mask_Num fields in the Multicast Associate Select CSR and the value of the Large_Transport and Ingress Port (if bit 1 in the Switch Multicast Information CAR has a value of 1) fields in the Multicast Associate Operation CSR. | REQUIREMENT |  | Part 11 | 3.6
R1.3p11s3.6c1837 | WHEN the Block_Assoc field in the Switch Multicast Information CAR has a value of 1 the Multicast Associate Operation CSR is written with an Assoc_Cmd field value of 0b11 AND the Large_DestID/DestID fields added to the value of Assoc_Blksize is not greater than the maximum destination ID controlled by the Large_Transport field in the Switch Multicast Operation CSR THEN associations are created between the block of destination IDs and multicast masks specified by the current values of the Large_DestID, DestID and Mcast_Mask_Num fields in the Multicast Associate Select CSR and the value of the Large_Transport, Assoc_Blksize and Ingress Port (if bit 1 in the Switch Multicast Information CAR has a value of 1) fields in the Multicast Associate Operation CSR. | REQUIREMENT | OPTIONAL | Part 11 | 3.6
R1.3p11s3.6c1841 | The associations created in 6L2 are between the first destination ID and the first multicast mask, the second destination ID and the second multicast mask, the third destination ID and the third multicast mask, and so on. | REQUIREMENT | OPTIONAL | Part 11 | 3.6
R1.3p11s3.6c1846 | If bit 1 in the Switch Multicast Information CAR has a value of 1, the associations in 6L1 and 6L2 are created only on the ingress port selected by the Ingress_Port field value. | REQUIREMENT | OPTIONAL | Part 11 | 3.6
R1.3p11s3.6c1852 | WHEN the Add_Assoc command is written to the Multicast Associate Operation CSR bit 0 in the Switch Multicast Support CAR has a value of 1 the Mcast_Mask_Num field in the Multicast Associate Select CSR has a value of 0 the Assoc_Blksize field in the Multicast Associate Operation CSR has a value of MaxMCastMasks - 1 AND the Large_DestID/DestID fields added to the value of Assoc_Blksize is not greater than the maximum destination ID, as indicated by the Large_Transport field in the Switch Multicast Operation CSR THEN the multicast associations specified in 6L3 are added. | REQUIREMENT | OPTIONAL | Part 11 | 3.6
R1.3p11s3.7c1752 | The Multicast Associate Operation CSR operates correctly. | REQUIREMENT |  | Part 11 | 3.7
R1.3p11s3.7c1755 | The egress ports selected in each multicast mask are not affected by any read or write operation performed on the Multicast Associate Operation CSR. | REQUIREMENT |  | Part 11 | 3.7
R1.3p11s3.7c1759 | The number of sequential destination IDs and multicast masks to be affected by an associate operation can be controlled by the value in bits 0 to 15 (Assoc_Blksize) of the Multicast Associate Operation CSR only if bit 0 in the Switch Multicast Information CAR has a value of 1. | REQUIREMENT |  | Part 11 | 3.7
R1.3p11s3.7c1763 | The ingress port for an associate operation can be controlled by the value in bits 16 to 23 (Ingress_Port) of the Multicast Associate Operation CSR only if bit 1 in the Switch Multicast Information CAR has a value of 1. | REQUIREMENT |  | Part 11 | 3.7
R1.3p11s3.7c1767 | The Large_DestID field in the Multicast Associate Select CSR is used to select the destination ID for an associate operation only when bit 24 (Large_Transport) in the Multicast Associate Operation CSR has a value of 1. | REQUIREMENT |  | Part 11 | 3.7
R1.3p11s3.7c1770 | Selection of the specific associate operation is controlled by bits 25 and 26 (Assoc_Cmd) in the Multicast Associate Operation CSR. | REQUIREMENT |  | Part 11 | 3.7
R1.3p11s3.7c1774 | Multicast Assoc_Cmd commands operate correctly when bit 1 in the Switch Multicast Information CAR has a value of 1 and the value in the Ingress_Port field is less than the value of the Port_Total field in the Switch Port Information CAR. | REQUIREMENT |  | Part 11 | 3.7
R1.3p11s3.7c1779 | Multicast Assoc_Cmd commands operate correctly when bit 0 in the Switch Multicast Information CAR has: a value of 1 AND the value in the Mcast_Mask_Num field of the Switch Multicast Select CSR added to the value of the Assoc_Blksize field in the Multicast Associate Operation CSR is less than the value of the MaxMcastMasks field in the Switch Multicast Information CAR. | REQUIREMENT |  | Part 11 | 3.7
R1.3p11s3.7c1784 | Multicast Assoc_Cmd commands operate correctly when bit 0 in the Switch Multicast Information CAR has: a value of 1 AND the Large_DestID/DestID fields added to the value of Assoc_Blksize is not greater than the maximum destination ID, as indicated by the Large_Transport field in the Switch Multicast Operation CSR. | REQUIREMENT |  | Part 11 | 3.7
R1.3p11s3.7c1787 | When the Assoc_Cmd value is written to a value defined in the specification (0b00, 0b10, 0b11), the function defined in the specification is performed correctly. | REQUIREMENT |  | Part 11 | 3.7
R1.3p11s3.7c1789 | The capability to perform Write_To_Verify commands must be present. | REQUIREMENT |  | Part 11 | 3.7
R1.3p11s3.7c1792 | When the Multicast Associate Operation CSR is written with an Assoc_Cmd field value of 0b00, associations between any destination ID and any multicast mask are not affected. | REQUIREMENT |  | Part 11 | 3.7
R1.3p11s3.7c1796 | After a write to the Multicast Associate Operation CSR when the Assoc_Cmd field value is 0b00, a read of the Multicast Associate Operation CSR has a value of 1 in bit 31 only if an association exists between the destination ID and multicast mask specified by the values of the Large_DestID, DestID and Mcast_Mask_Num fields in the Multicast Associate Select CSR and the value of the Large_Transport and Ingress Port (if bit 1 in the Switch Multicast Information CAR has a value of 1) fields in the Multicast Associate Operation CSR. | REQUIREMENT |  | Part 11 | 3.7
R1.3p11s3.7c1800 | A read of the Multicast Associate Operation CSR returns 1 in bit 31 to indicate an association exists between the destination ID and multicast mask specified by the current values of the Large_DestID, DestID and Mcast_Mask_Num fields in the Multicast Associate Select CSR and the value of the Large_Transport and Ingress Port (if bit 1 in the Switch Multicast Information CAR has a value of 1) fields in the Multicast Associate Operation CSR only if the Assoc_Cmd field value is 0b00. | REQUIREMENT |  | Part 11 | 3.7
R1.3p11s3.7c1804 | The capability to perform Delete_Assoc commands must be present. | REQUIREMENT |  | Part 11 | 3.7
R1.3p11s3.7c1808 | WHEN the Block_Assoc field in the Switch Multicast Information CAR has a value of 0 AND the Multicast Associate Operation CSR is written with an Assoc_Cmd field value of 0b10, THEN any association is removed between the destination ID and multicast mask specified by the current values of the Large_DestID, DestID and Mcast_Mask_Num fields in the Multicast Associate Select CSR and the value of the Large_Transport and Ingress Port (if bit 1 in the Switch Multicast Information CAR has a value of 1) fields in the Multicast Associate Operation CSR. | REQUIREMENT |  | Part 11 | 3.7
R1.3p11s3.7c1812 | WHEN the Block_Assoc field in the Switch Multicast Information CAR has a value of 1 the Multicast Associate Operation CSR is written with an Assoc_Cmd field value of 0b10 AND the Large_DestID/DestID fields added to the value of Assoc_Blksize is not greater than the maximum destination ID, as indicated by the Large_Transport field in the Switch Multicast Operation CSR THEN any association is removed between the block of destination IDs and multicast masks specified by the current values of the Large_DestID, DestID and Mcast_Mask_Num fields in the Multicast Associate Select CSR and the value of the Large_Transport, Assoc_Blksize and Ingress_Port (if bit 1 in the Switch Multicast Information CAR has a value of 1) fields in the Multicast Associate Operation CSR. | REQUIREMENT | OPTIONAL | Part 11 | 3.7
R1.3p11s3.7c1816 | The associations deleted in 6K2 are between the first destination ID and the first multicast mask, the second destination ID and the second multicast mask, the third destination ID and the third multicast mask, and so on. | REQUIREMENT | OPTIONAL | Part 11 | 3.7
R1.3p11s3.7c1820 | If bit 1 in the Switch Multicast Information CAR has a value of 1, the associations in 6K1 and 6K2 are removed only on the ingress port selected by the Ingress_Port field value. | REQUIREMENT | OPTIONAL | Part 11 | 3.7
R1.3p11s3.7c1825 | WHEN the Delete_Assoc command is written to the Multicast Associate Operation CSR bit 0 of the Switch Multicast Information CAR has a value of 1, bit 0 in the Switch Multicast Support CAR has a value of 1, the Assoc_Blksize field in the Multicast Associate Operation CSR has a value of MaxMCastMasks - 1 the Mcast_Mask_Num field value is 0 AND the Large_DestID/DestID fields added to the value of Assoc_Blksize is not greater than the maximum destination ID, as indicated by the Large_Transport field in the Switch Multicast Operation CSR THEN the associations specified in 6K3 will be removed. | REQUIREMENT | OPTIONAL | Part 11 | 3.7
R1.3p11s3.7c1830 | The capability to perform Add_Assoc commands must be present. | REQUIREMENT |  | Part 11 | 3.7
R1.3p11s3.7c1834 | WHEN the Block_Assoc field in the Switch Multicast Information CAR has a value of 0 AND the Multicast Associate Operation CSR is written with an Assoc_Cmd field value of 0b11, THEN an association is created between the destination ID and multicast mask specified by the current values of the Large_DestID, DestID and Mcast_Mask_Num fields in the Multicast Associate Select CSR and the value of the Large_Transport and Ingress Port (if bit 1 in the Switch Multicast Information CAR has a value of 1) fields in the Multicast Associate Operation CSR. | REQUIREMENT |  | Part 11 | 3.7
R1.3p11s3.7c1838 | WHEN the Block_Assoc field in the Switch Multicast Information CAR has a value of 1 the Multicast Associate Operation CSR is written with an Assoc_Cmd field value of 0b11 AND the Large_DestID/DestID fields added to the value of Assoc_Blksize is not greater than the maximum destination ID controlled by the Large_Transport field in the Switch Multicast Operation CSR THEN associations are created between the block of destination IDs and multicast masks specified by the current values of the Large_DestID, DestID and Mcast_Mask_Num fields in the Multicast Associate Select CSR and the value of the Large_Transport, Assoc_Blksize and Ingress Port (if bit 1 in the Switch Multicast Information CAR has a value of 1) fields in the Multicast Associate Operation CSR. | REQUIREMENT | OPTIONAL | Part 11 | 3.7
R1.3p11s3.7c1842 | The associations created in 6L2 are between the first destination ID and the first multicast mask, the second destination ID and the second multicast mask, the third destination ID and the third multicast mask, and so on. | REQUIREMENT | OPTIONAL | Part 11 | 3.7
R1.3p11s3.7c1847 | If bit 1 in the Switch Multicast Information CAR has a value of 1, the associations in 6L1 and 6L2 are created only on the ingress port selected by the Ingress_Port field value. | REQUIREMENT | OPTIONAL | Part 11 | 3.7
R1.3p11s3.7c1853 | WHEN the Add_Assoc command is written to the Multicast Associate Operation CSR bit 0 in the Switch Multicast Support CAR has a value of 1 the Mcast_Mask_Num field in the Multicast Associate Select CSR has a value of 0 the Assoc_Blksize field in the Multicast Associate Operation CSR has a value of MaxMCastMasks - 1 AND the Large_DestID/DestID fields added to the value of Assoc_Blksize is not greater than the maximum destination ID, as indicated by the Large_Transport field in the Switch Multicast Operation CSR THEN the multicast associations specified in 6L3 are added. | REQUIREMENT | OPTIONAL | Part 11 | 3.7
R1.3p11s3.7c1856 | After a reset, the Multicast Associate Operation CSR has a value of 0x00000000. | REQUIREMENT |  | Part 11 | 3.7
R1.3p11s4.2c1685 | The Multicast Mask Port CSR operates correctly. | REQUIREMENT |  | Part 11 | 4.2
R1.3p11s4.2c1687 | Associations between destination IDs and multicast masks are not affected by any read or write operation performed on the Multicast Mask Port CSR. | REQUIREMENT |  | Part 11 | 4.2
R1.3p11s4.2c1689 | The index of the multicast mask that is the subject of the register operations is contained in bits 0 through 15 (Mcast_Mask). | REQUIREMENT |  | Part 11 | 4.2
R1.3p11s4.2c1691 | The egress port that is the subject of the multicast mask operations is contained in bits 16 through 23 (Egress_Port_Num). | REQUIREMENT |  | Part 11 | 4.2
R1.3p11s4.2c1693 | The command value that indicates which multicast mask operation to perform is contained in bits 25-27 (Mask_Cmd). | REQUIREMENT |  | Part 11 | 4.2
R1.3p11s4.2c1696 | All multicast Mask_Cmd commands operate correctly when the value in the Mcast_Mask field is less than the value of the MaxMcastMasks field in the Switch Multicast Information CAR. | REQUIREMENT |  | Part 11 | 4.2
R1.3p11s4.2c1699 | All multicast Mask_Cmd commands operate correctly when the value in the Egress_Port_Num field is less than the value of the Port_Total field in the Switch Port Information CAR. | REQUIREMENT |  | Part 11 | 4.2
R1.3p11s4.2.1c1718 | The capability perform Delete_All_Ports commands must be present. | REQUIREMENT |  | Part 11 | 4.2.1
R1.3p11s4.2.1c1720 | When a register write to the Multicast Mask Port CSR occurs with a value of 0b100 in the Mask_Cmd field, all egress ports are disabled in the multicast mask identified by the value in the Mcast_Mask field. | REQUIREMENT |  | Part 11 | 4.2.1
R1.3p11s4.2.1c1722 | When a register write to the Multicast Mask Port CSR occurs with a value of 0b100 in the Mask_Cmd field, the value in the Egress_Port_Num field does not affect the operation of the command. | REQUIREMENT |  | Part 11 | 4.2.1
R1.3p11s4.2.2c1710 | The capability to perform Add_Port commands must be present. | REQUIREMENT |  | Part 11 | 4.2.2
R1.3p11s4.2.2c1712 | When a register write to the Multicast Mask Port CSR occurs with a value of 0b001 in the Mask_Cmd field, the egress port identified by the value in the Egress_Port_Num field is enabled in the multicast mask identified by the value in the Mcast_Mask field. | REQUIREMENT |  | Part 11 | 4.2.2
R1.3p11s4.2.2c1724 | The capability to perform Add_All_Ports commands must be present. | REQUIREMENT |  | Part 11 | 4.2.2
R1.3p11s4.2.2c1726 | When a register write to the Multicast Mask Port CSR occurs with a value of 0b101 in the Mask_Cmd field, all egress ports are enabled in the multicast mask identified by the value in the Mcast_Mask field. | REQUIREMENT |  | Part 11 | 4.2.2
R1.3p11s4.2.2c1728 | When a register write to the Multicast Mask Port CSR occurs with a value of 0b101 in the Mask_Cmd field, the value in the Egress_Port_Num field does not affect the operation of the command. | REQUIREMENT |  | Part 11 | 4.2.2
R1.3p11s4.2.3c1714 | The capability to perform Delete_Port commands must be present. | REQUIREMENT |  | Part 11 | 4.2.3
R1.3p11s4.2.3c1716 | When a register write to the Multicast Mask Port CSR occurs with a value of 0b010 in the Mask_Cmd field, the egress port identified by the value in the Egress_Port_Num field is disabled in the multicast mask identified by the value in the Mcast_Mask field. | REQUIREMENT |  | Part 11 | 4.2.3
R1.3p11s4.2.4c1702 | The capability to perform Write-to-Verify commands must be present. | REQUIREMENT |  | Part 11 | 4.2.4
R1.3p11s4.2.4c1704 | When the Multicast Mask Port CSR is written with a Mask_Cmd field value of 0b000, the set of egress ports enabled for each multicast masks is not affected. | REQUIREMENT |  | Part 11 | 4.2.4
R1.3p11s4.2.4c1706 | The value of Port_Present after a Write_to_Verify command is unchanged until the next Write_to_Verify command is written to the Multicast Mask Port CSR. | REQUIREMENT |  | Part 11 | 4.2.4
R1.3p11s4.2.4c1708 | Bit 31 is read as 1 after a Write_to_Verify command is written to the Multicast Mask Port CSR only when the specified egress port in the specified multicast mask is enabled. | REQUIREMENT |  | Part 11 | 4.2.4
R1.3p11s4.3c1732 | The Multicast Associate Select CSR operates correctly. | REQUIREMENT |  | Part 11 | 4.3
R1.3p11s4.3c1735 | The egress ports selected in each multicast mask are not affected by any read or write operation performed on the Multicast Associate Select CSR. | REQUIREMENT |  | Part 11 | 4.3
R1.3p11s4.3c1738 | The associations between destination IDs and multicast masks are not affected by any read or write operation performed on the Multicast Associate Select CSR. | REQUIREMENT |  | Part 11 | 4.3
R1.3p11s4.3c1741 | The most significant 8 bits of the large (16 bit) destination ID that is the subject of associate operations is contained in bits 0 through 7 (Large_DestID). | REQUIREMENT |  | Part 11 | 4.3
R1.3p11s4.3c1744 | The least significant 8 bits of the destination ID that is the subject of associate operations is contained in bits 8 through 15 (DestID). | REQUIREMENT |  | Part 11 | 4.3
R1.3p11s4.3c1747 | The index of the multicast mask that is the subject of associate operations is contained in bits 16 through 31 (Mcast_Mask_Num). | REQUIREMENT |  | Part 11 | 4.3
R1.3p11s4.3c1750 | Multicast Assoc_Cmd commands operate correctly when the value in the Mcast_Mask_Num field is less than the value of the MaxMcastMasks field in the Switch Multicast Information CAR. | REQUIREMENT |  | Part 11 | 4.3
R1.3p11s4.3c1753 | The Multicast Associate Operation CSR operates correctly. | REQUIREMENT |  | Part 11 | 4.3
R1.3p11s4.3c1756 | The egress ports selected in each multicast mask are not affected by any read or write operation performed on the Multicast Associate Operation CSR. | REQUIREMENT |  | Part 11 | 4.3
R1.3p11s4.3c1760 | The number of sequential destination IDs and multicast masks to be affected by an associate operation can be controlled by the value in bits 0 to 15 (Assoc_Blksize) of the Multicast Associate Operation CSR only if bit 0 in the Switch Multicast Information CAR has a value of 1. | REQUIREMENT |  | Part 11 | 4.3
R1.3p11s4.3c1764 | The ingress port for an associate operation can be controlled by the value in bits 16 to 23 (Ingress_Port) of the Multicast Associate Operation CSR only if bit 1 in the Switch Multicast Information CAR has a value of 1. | REQUIREMENT |  | Part 11 | 4.3
R1.3p11s4.3c1768 | The Large_DestID field in the Multicast Associate Select CSR is used to select the destination ID for an associate operation only when bit 24 (Large_Transport) in the Multicast Associate Operation CSR has a value of 1. | REQUIREMENT |  | Part 11 | 4.3
R1.3p11s4.3c1771 | Selection of the specific associate operation is controlled by bits 25 and 26 (Assoc_Cmd) in the Multicast Associate Operation CSR. | REQUIREMENT |  | Part 11 | 4.3
R1.3p11s4.3c1775 | Multicast Assoc_Cmd commands operate correctly when bit 1 in the Switch Multicast Information CAR has a value of 1 and the value in the Ingress_Port field is less than the value of the Port_Total field in the Switch Port Information CAR. | REQUIREMENT |  | Part 11 | 4.3
R1.3p11s4.3c1780 | Multicast Assoc_Cmd commands operate correctly when bit 0 in the Switch Multicast Information CAR has: a value of 1 AND the value in the Mcast_Mask_Num field of the Switch Multicast Select CSR added to the value of the Assoc_Blksize field in the Multicast Associate Operation CSR is less than the value of the MaxMcastMasks field in the Switch Multicast Information CAR. | REQUIREMENT |  | Part 11 | 4.3
R1.3p11s4.3c1785 | Multicast Assoc_Cmd commands operate correctly when bit 0 in the Switch Multicast Information CAR has: a value of 1 AND the Large_DestID/DestID fields added to the value of Assoc_Blksize is not greater than the maximum destination ID, as indicated by the Large_Transport field in the Switch Multicast Operation CSR. | REQUIREMENT |  | Part 11 | 4.3
R1.3p11s4.3c1826 | WHEN the Delete_Assoc command is written to the Multicast Associate Operation CSR bit 0 of the Switch Multicast Information CAR has a value of 1, bit 0 in the Switch Multicast Support CAR has a value of 1, the Assoc_Blksize field in the Multicast Associate Operation CSR has a value of MaxMCastMasks - 1 the Mcast_Mask_Num field value is 0 AND the Large_DestID/DestID fields added to the value of Assoc_Blksize is not greater than the maximum destination ID, as indicated by the Large_Transport field in the Switch Multicast Operation CSR THEN the associations specified in 6K3 will be removed. | REQUIREMENT | OPTIONAL | Part 11 | 4.3
R1.3p11s4.3c1854 | WHEN the Add_Assoc command is written to the Multicast Associate Operation CSR bit 0 in the Switch Multicast Support CAR has a value of 1 the Mcast_Mask_Num field in the Multicast Associate Select CSR has a value of 0 the Assoc_Blksize field in the Multicast Associate Operation CSR has a value of MaxMCastMasks - 1 AND the Large_DestID/DestID fields added to the value of Assoc_Blksize is not greater than the maximum destination ID, as indicated by the Large_Transport field in the Switch Multicast Operation CSR THEN the multicast associations specified in 6L3 are added. | REQUIREMENT | OPTIONAL | Part 11 | 4.3
R1.3p11s4.4c1754 | The Multicast Associate Operation CSR operates correctly. | REQUIREMENT |  | Part 11 | 4.4
R1.3p11s4.4c1757 | The egress ports selected in each multicast mask are not affected by any read or write operation performed on the Multicast Associate Operation CSR. | REQUIREMENT |  | Part 11 | 4.4
R1.3p11s4.4c1761 | The number of sequential destination IDs and multicast masks to be affected by an associate operation can be controlled by the value in bits 0 to 15 (Assoc_Blksize) of the Multicast Associate Operation CSR only if bit 0 in the Switch Multicast Information CAR has a value of 1. | REQUIREMENT |  | Part 11 | 4.4
R1.3p11s4.4c1765 | The ingress port for an associate operation can be controlled by the value in bits 16 to 23 (Ingress_Port) of the Multicast Associate Operation CSR only if bit 1 in the Switch Multicast Information CAR has a value of 1. | REQUIREMENT |  | Part 11 | 4.4
R1.3p11s4.4c1769 | The Large_DestID field in the Multicast Associate Select CSR is used to select the destination ID for an associate operation only when bit 24 (Large_Transport) in the Multicast Associate Operation CSR has a value of 1. | REQUIREMENT |  | Part 11 | 4.4
R1.3p11s4.4c1772 | Selection of the specific associate operation is controlled by bits 25 and 26 (Assoc_Cmd) in the Multicast Associate Operation CSR. | REQUIREMENT |  | Part 11 | 4.4
R1.3p11s4.4c1776 | Multicast Assoc_Cmd commands operate correctly when bit 1 in the Switch Multicast Information CAR has a value of 1 and the value in the Ingress_Port field is less than the value of the Port_Total field in the Switch Port Information CAR. | REQUIREMENT |  | Part 11 | 4.4
R1.3p11s4.4c1781 | Multicast Assoc_Cmd commands operate correctly when bit 0 in the Switch Multicast Information CAR has: a value of 1 AND the value in the Mcast_Mask_Num field of the Switch Multicast Select CSR added to the value of the Assoc_Blksize field in the Multicast Associate Operation CSR is less than the value of the MaxMcastMasks field in the Switch Multicast Information CAR. | REQUIREMENT |  | Part 11 | 4.4
R1.3p11s4.4c1786 | Multicast Assoc_Cmd commands operate correctly when bit 0 in the Switch Multicast Information CAR has: a value of 1 AND the Large_DestID/DestID fields added to the value of Assoc_Blksize is not greater than the maximum destination ID, as indicated by the Large_Transport field in the Switch Multicast Operation CSR. | REQUIREMENT |  | Part 11 | 4.4
R1.3p11s4.4.1c1831 | The capability to perform Add_Assoc commands must be present. | REQUIREMENT |  | Part 11 | 4.4.1
R1.3p11s4.4.1c1835 | WHEN the Block_Assoc field in the Switch Multicast Information CAR has a value of 0 AND the Multicast Associate Operation CSR is written with an Assoc_Cmd field value of 0b11, THEN an association is created between the destination ID and multicast mask specified by the current values of the Large_DestID, DestID and Mcast_Mask_Num fields in the Multicast Associate Select CSR and the value of the Large_Transport and Ingress Port (if bit 1 in the Switch Multicast Information CAR has a value of 1) fields in the Multicast Associate Operation CSR. | REQUIREMENT |  | Part 11 | 4.4.1
R1.3p11s4.4.2c1843 | The associations created in 6L2 are between the first destination ID and the first multicast mask, the second destination ID and the second multicast mask, the third destination ID and the third multicast mask, and so on. | REQUIREMENT | OPTIONAL | Part 11 | 4.4.2
R1.3p11s4.4.2c1848 | If bit 1 in the Switch Multicast Information CAR has a value of 1, the associations in 6L1 and 6L2 are created only on the ingress port selected by the Ingress_Port field value. | REQUIREMENT | OPTIONAL | Part 11 | 4.4.2
R1.3p11s4.4.3c1839 | WHEN the Block_Assoc field in the Switch Multicast Information CAR has a value of 1 the Multicast Associate Operation CSR is written with an Assoc_Cmd field value of 0b11 AND the Large_DestID/DestID fields added to the value of Assoc_Blksize is not greater than the maximum destination ID controlled by the Large_Transport field in the Switch Multicast Operation CSR THEN associations are created between the block of destination IDs and multicast masks specified by the current values of the Large_DestID, DestID and Mcast_Mask_Num fields in the Multicast Associate Select CSR and the value of the Large_Transport, Assoc_Blksize and Ingress Port (if bit 1 in the Switch Multicast Information CAR has a value of 1) fields in the Multicast Associate Operation CSR. | REQUIREMENT | OPTIONAL | Part 11 | 4.4.3
R1.3p11s4.4.3c1844 | The associations created in 6L2 are between the first destination ID and the first multicast mask, the second destination ID and the second multicast mask, the third destination ID and the third multicast mask, and so on. | REQUIREMENT | OPTIONAL | Part 11 | 4.4.3
R1.3p11s4.4.3c1849 | If bit 1 in the Switch Multicast Information CAR has a value of 1, the associations in 6L1 and 6L2 are created only on the ingress port selected by the Ingress_Port field value. | REQUIREMENT | OPTIONAL | Part 11 | 4.4.3
R1.3p11s4.4.3c1855 | WHEN the Add_Assoc command is written to the Multicast Associate Operation CSR bit 0 in the Switch Multicast Support CAR has a value of 1 the Mcast_Mask_Num field in the Multicast Associate Select CSR has a value of 0 the Assoc_Blksize field in the Multicast Associate Operation CSR has a value of MaxMCastMasks - 1 AND the Large_DestID/DestID fields added to the value of Assoc_Blksize is not greater than the maximum destination ID, as indicated by the Large_Transport field in the Switch Multicast Operation CSR THEN the multicast associations specified in 6L3 are added. | REQUIREMENT | OPTIONAL | Part 11 | 4.4.3
R1.3p11s4.4.5c1805 | The capability to perform Delete_Assoc commands must be present. | REQUIREMENT |  | Part 11 | 4.4.5
R1.3p11s4.4.5c1809 | WHEN the Block_Assoc field in the Switch Multicast Information CAR has a value of 0 AND the Multicast Associate Operation CSR is written with an Assoc_Cmd field value of 0b10, THEN any association is removed between the destination ID and multicast mask specified by the current values of the Large_DestID, DestID and Mcast_Mask_Num fields in the Multicast Associate Select CSR and the value of the Large_Transport and Ingress Port (if bit 1 in the Switch Multicast Information CAR has a value of 1) fields in the Multicast Associate Operation CSR. | REQUIREMENT |  | Part 11 | 4.4.5
R1.3p11s4.4.5c1813 | WHEN the Block_Assoc field in the Switch Multicast Information CAR has a value of 1 the Multicast Associate Operation CSR is written with an Assoc_Cmd field value of 0b10 AND the Large_DestID/DestID fields added to the value of Assoc_Blksize is not greater than the maximum destination ID, as indicated by the Large_Transport field in the Switch Multicast Operation CSR THEN any association is removed between the block of destination IDs and multicast masks specified by the current values of the Large_DestID, DestID and Mcast_Mask_Num fields in the Multicast Associate Select CSR and the value of the Large_Transport, Assoc_Blksize and Ingress_Port (if bit 1 in the Switch Multicast Information CAR has a value of 1) fields in the Multicast Associate Operation CSR. | REQUIREMENT | OPTIONAL | Part 11 | 4.4.5
R1.3p11s4.4.5c1817 | The associations deleted in 6K2 are between the first destination ID and the first multicast mask, the second destination ID and the second multicast mask, the third destination ID and the third multicast mask, and so on. | REQUIREMENT | OPTIONAL | Part 11 | 4.4.5
R1.3p11s4.4.5c1821 | If bit 1 in the Switch Multicast Information CAR has a value of 1, the associations in 6K1 and 6K2 are removed only on the ingress port selected by the Ingress_Port field value. | REQUIREMENT | OPTIONAL | Part 11 | 4.4.5
R1.3p11s4.4.5c1827 | WHEN the Delete_Assoc command is written to the Multicast Associate Operation CSR bit 0 of the Switch Multicast Information CAR has a value of 1, bit 0 in the Switch Multicast Support CAR has a value of 1, the Assoc_Blksize field in the Multicast Associate Operation CSR has a value of MaxMCastMasks - 1 the Mcast_Mask_Num field value is 0 AND the Large_DestID/DestID fields added to the value of Assoc_Blksize is not greater than the maximum destination ID, as indicated by the Large_Transport field in the Switch Multicast Operation CSR THEN the associations specified in 6K3 will be removed. | REQUIREMENT | OPTIONAL | Part 11 | 4.4.5
R1.3p11s4.4.6c1790 | The capability to perform Write_To_Verify commands must be present. | REQUIREMENT |  | Part 11 | 4.4.6
R1.3p11s4.4.6c1793 | When the Multicast Associate Operation CSR is written with an Assoc_Cmd field value of 0b00, associations between any destination ID and any multicast mask are not affected. | REQUIREMENT |  | Part 11 | 4.4.6
R1.3p11s4.4.6c1797 | After a write to the Multicast Associate Operation CSR when the Assoc_Cmd field value is 0b00, a read of the Multicast Associate Operation CSR has a value of 1 in bit 31 only if an association exists between the destination ID and multicast mask specified by the values of the Large_DestID, DestID and Mcast_Mask_Num fields in the Multicast Associate Select CSR and the value of the Large_Transport and Ingress Port (if bit 1 in the Switch Multicast Information CAR has a value of 1) fields in the Multicast Associate Operation CSR. | REQUIREMENT |  | Part 11 | 4.4.6
R1.3p11s4.4.6c1801 | A read of the Multicast Associate Operation CSR returns 1 in bit 31 to indicate an association exists between the destination ID and multicast mask specified by the current values of the Large_DestID, DestID and Mcast_Mask_Num fields in the Multicast Associate Select CSR and the value of the Large_Transport and Ingress Port (if bit 1 in the Switch Multicast Information CAR has a value of 1) fields in the Multicast Associate Operation CSR only if the Assoc_Cmd field value is 0b00. | REQUIREMENT |  | Part 11 | 4.4.6
R1.3p1s2.3c0038 | If the CRF bit is not supported, transaction request flow A is mapped to priority 0. If the CRF bit is supported, transaction request flow A is mapped to priority 0 if CRF=0. Otherwise, if CRF=1, transaction request flow B is mapped to priority 0. | REQUIREMENT | OPTIONAL | Part 1 | 2.3
R1.3p1s2.3c0049 | If the CRF bit is not supported, transaction request flow B is mapped to priority 1. If the CRF bit is supported, transaction request flow C is mapped to priority 1 if CRF=0. Otherwise, if CRF=1, transaction request flow D is mapped to priority 1. | REQUIREMENT |  | Part 1 | 2.3
R1.3p1s2.3c0060 | If the CRF bit is not supported, transaction request flow C is mapped to priority 2. If the CRF bit is supported, transaction request flow E is mapped to priority 2 if CRF=0. Otherwise, if CRF=1, transaction request flow F is mapped to priority 2. | REQUIREMENT | OPTIONAL | Part 1 | 2.3
R1.3p1s2.3c0535 | If the CRF bit is not supported, transaction request flow A is mapped to priority 0. If the CRF bit is supported, transaction request flow A is mapped to priority 0 if CRF=0. Otherwise, if CRF=1, transaction request flow B is mapped to priority 0. | REQUIREMENT | OPTIONAL | Part 1 | 2.3
R1.3p1s2.3c0543 | If the CRF bit is not supported, transaction request flow B is mapped to priority 1. If the CRF bit is supported, transaction request flow C is mapped to priority 1 if CRF=0. Otherwise, if CRF=1, transaction request flow D is mapped to priority 1. | REQUIREMENT |  | Part 1 | 2.3
R1.3p1s2.3c0551 | If the CRF bit is not supported, transaction request flow C is mapped to priority 2. If the CRF bit is supported, transaction request flow E is mapped to priority 2 if CRF=0. Otherwise, if CRF=1, transaction request flow F is mapped to priority 2. | REQUIREMENT | OPTIONAL | Part 1 | 2.3
R1.3p1s2.3.2.2c0294 | Device receiving packet-retry control symbol follows the defined retry behavior. Further discussion of this point can be found in Part 4, Sec. A.3.2. | REQUIREMENT |  | Part 1 | 2.3.2.2
R1.3p1s2.3.2.2c0297 | Set the Output Retry-stopped bit to 1 in the Port n Error and Status CSR when a packet-retry control symbol is received. Further discussion of this point can be found in Part 4, Sec. A.3.2. | REQUIREMENT |  | Part 1 | 2.3.2.2
R1.3p1s2.3.2.2c0300 | Stop transmission of any existing packet. (restart from retry will cancel packet). Further discussion of this point can be found in Part 4, Sec. A.3.2. | REQUIREMENT |  | Part 1 | 2.3.2.2
R1.3p1s2.3.2.2c0303 | Send a restart-from-retry control symbol to the receiving device. Further discussion of this point can be found in Part 4, Sec. A.3.2. | REQUIREMENT |  | Part 1 | 2.3.2.2
R1.3p1s2.3.2.2c0306 | Change the Output Retry-stopped bit to 0 in the Port n Error and Status CSR when the output port internal retry recovery procedure is complete. Further discussion of this point can be found in Part 4, Sec. A.3.2. | REQUIREMENT |  | Part 1 | 2.3.2.2
R1.3p1s2.3.2.2c0309 | Begin re-transmitting packets from the returned expected ackID value. Further discussion of this point can be found in Part 4, Sec. A.3.2. | REQUIREMENT |  | Part 1 | 2.3.2.2
R1.3p1s2.3.2.2c0336 | Device encountering a packet retry situation follows the defined retry behavior. Further discussion of this point can be found in Part 4, Sec. A.3.1. | REQUIREMENT |  | Part 1 | 2.3.2.2
R1.3p1s2.3.2.2c0340 | A packet retry situation occurs when an internal hazard or a packet is cancelled when the Port OK bit is set in the Port n Error and Status CSR, with the following exception. If the packet was canceled with a link-request /input-status or (optional) restart-from-retry control symbol, this is not a packet retry situation. | REQUIREMENT |  | Part 1 | 2.3.2.2
R1.3p1s2.3.2.2c0344 | Change the Input Retry-stopped bit to 1 in the Port n Error and Status CSR when a packet retry situation has been detected. | REQUIREMENT |  | Part 1 | 2.3.2.2
R1.3p1s2.3.2.2c0348 | Send a packet-retry control symbol with the expected ackID value. | REQUIREMENT |  | Part 1 | 2.3.2.2
R1.3p1s2.3.2.2c0352 | Device silently discards packets when the Input Retry-stopped bit is set in the Port n Error and Status CSR. | REQUIREMENT |  | Part 1 | 2.3.2.2
R1.3p1s2.3.2.2c0356 | Device must detect control symbol errors when the Input Retry-stopped bit is set in the Port n Error and Status CSR. | REQUIREMENT |  | Part 1 | 2.3.2.2
R1.3p1s2.3.2.2c0360 | Change the Input Retry-stopped bit to 0 in the Port n Error and Status CSR when a restart-from-retry or a restart-from-error (link-request/input-status) control symbol is received. | REQUIREMENT |  | Part 1 | 2.3.2.2
R1.3p1s2.3.2.2c0857 | Device receiving packet-retry control symbol follows the defined retry behavior. Further discussion of this point can be found in Part 6, Sec. A.2.2. | REQUIREMENT |  | Part 1 | 2.3.2.2
R1.3p1s2.3.2.2c0859 | Change the Output Retry-stopped bit to 1 in the Port n Error and Status CSR when a packet-retry control symbol is received. Further discussion of this point can be found in Part 6, Sec. A.2.2. | REQUIREMENT |  | Part 1 | 2.3.2.2
R1.3p1s2.3.2.2c0861 | Complete transmission of current packet if applicable, dont transmit new packets. Further discussion of this point can be found in Part 6, Sec. A.2.2. | REQUIREMENT |  | Part 1 | 2.3.2.2
R1.3p1s2.3.2.2c0863 | Send a restart-from-retry control symbol to the receiving device. Further discussion of this point can be found in Part 6, Sec. A.2.2. | REQUIREMENT |  | Part 1 | 2.3.2.2
R1.3p1s2.3.2.2c0865 | Change the Output Retry-stopped bit to 0 in the Port n Error and Status CSR when the output port internal retry recovery procedure is complete. Further discussion of this point can be found in Part 6, Sec. A.2.2. | REQUIREMENT |  | Part 1 | 2.3.2.2
R1.3p1s2.3.2.2c0867 | Begin re-transmitting packets from the returned expected ackID value. Further discussion of this point can be found in Part 6, Sec. A.2.2. | REQUIREMENT |  | Part 1 | 2.3.2.2
R1.3p1s2.3.3c0364 | An end point processing element port shall accept an error-free packet of priority N if the port has enough space for the packet in the input buffer space of the port allocated for packets of priority N. | REQUIREMENT |  | Part 1 | 2.3.3
R1.3p1s2.3.3c0367 | Accepting an input packet of a priority cannot be contingent on successfully transmitting a packet of a less than or equal priority from any of its ports. | REQUIREMENT |  | Part 1 | 2.3.3
R1.3p1s2.3.3c0913 | An end point processing element port shall accept an error-free packet of priority N if the port has enough space for the packet in the input buffer space of the port allocated for packets of priority N. | REQUIREMENT |  | Part 1 | 2.3.3
R1.3p1s2.3.3c0916 | Accepting an input packet of a priority cannot be contingent on successfully transmitting a packet of a less than or equal priority from any of its ports. | REQUIREMENT |  | Part 1 | 2.3.3
R1.3p1s3.1c1123 | Response packets have the transaction ID of the associated request packet | REQUIREMENT |  | Part 1 | 3.1
R1.3p1s3.1c1231 | Outstanding transaction IDs are unique for each outstanding request transaction between a particular transaction source and destination pair. | REQUIREMENT |  | Part 1 | 3.1
R1.3p1s3.1c1263 | Received unsolicited response packet | REQUIREMENT |  | Part 1 | 3.1
R1.3p1s3.1c1273 | Received ERROR response status | REQUIREMENT |  | Part 1 | 3.1
R1.3p1s3.3c1120 | Sub-double-word data payloads have a defined data payload, properly aligned and padded to a double-word boundary | REQUIREMENT |  | Part 1 | 3.3
R1.3p1s3.3.1c1174 | NREAD transaction | REQUIREMENT |  | Part 1 | 3.3.1
R1.3p1s3.3.1c1176 | NREAD request generates a response packet which always contain data payloads of one or more double-words, although sub-double-word data may have been requested | REQUIREMENT |  | Part 1 | 3.3.1
R1.3p1s3.3.1c1178 | NREAD response data payload is of the requested size and alignment | REQUIREMENT |  | Part 1 | 3.3.1
R1.3p1s3.3.1c1215 | NREAD, NWRITE and SWRITE transactions operate on memory regardless of system wide cache/coherence mechanism. | REQUIREMENT |  | Part 1 | 3.3.1
R1.3p1s3.3.1c1237 | NREAD transaction | REQUIREMENT |  | Part 1 | 3.3.1
R1.3p1s3.3.1c1239 | NREAD packet never has a data payload | REQUIREMENT |  | Part 1 | 3.3.1
R1.3p1s3.3.1c1241 | NREAD packet must properly specify the requested size and alignment | REQUIREMENT |  | Part 1 | 3.3.1
R1.3p1s3.3.1c1264 | NREAD DONE response packet data payload is more or less than requested data quantity | REQUIREMENT |  | Part 1 | 3.3.1
R1.3p1s3.3.1c1265 | NREAD DONE response packet has no data payload | REQUIREMENT |  | Part 1 | 3.3.1
R1.3p1s3.3.1c1266 | NREAD DONE response packet data payload is not a multiple of 8 bytes. | REQUIREMENT |  | Part 1 | 3.3.1
R1.3p1s3.3.2c1181 | NWRITE transaction | REQUIREMENT |  | Part 1 | 3.3.2
R1.3p1s3.3.2c1183 | NWRITE request does not generate a response packet | REQUIREMENT |  | Part 1 | 3.3.2
R1.3p1s3.3.2c1192 | SWRITE transaction | REQUIREMENT |  | Part 1 | 3.3.2
R1.3p1s3.3.2c1194 | SWRITE request does not generate a response packet | REQUIREMENT |  | Part 1 | 3.3.2
R1.3p1s3.3.2c1216 | NREAD, NWRITE and SWRITE transactions operate on memory regardless of system wide cache/coherence mechanism. | REQUIREMENT |  | Part 1 | 3.3.2
R1.3p1s3.3.2c1223 | Received NWRITE, SWRITE or NWRITE_R request packet has no data payload | REQUIREMENT |  | Part 1 | 3.3.2
R1.3p1s3.3.2c1243 | NWRITE transaction | REQUIREMENT |  | Part 1 | 3.3.2
R1.3p1s3.3.2c1245 | NWRITE packets always contain data payloads of one or more double-words, although sub-double-word data may be specified | REQUIREMENT |  | Part 1 | 3.3.2
R1.3p1s3.3.2c1247 | NWRITE packet must properly specify the data payload size and alignment | REQUIREMENT |  | Part 1 | 3.3.2
R1.3p1s3.3.2c1249 | NWRITE packet actual data payload size may be less than the specified size (multiple double-word only) | REQUIREMENT |  | Part 1 | 3.3.2
R1.3p1s3.3.2c1259 | SWRITE transaction | REQUIREMENT |  | Part 1 | 3.3.2
R1.3p1s3.3.2c1261 | SWRITE packets always contain data payloads of one or more double-words | REQUIREMENT |  | Part 1 | 3.3.2
R1.3p1s3.3.2c1276 | NWRITE/NWRITE_R packet data size exceeds specified size. | REQUIREMENT |  | Part 1 | 3.3.2
R1.3p1s3.3.3c1203 | NWRITE_R transaction | REQUIREMENT |  | Part 1 | 3.3.3
R1.3p1s3.3.3c1205 | NWRITE_R request generates a response packet | REQUIREMENT |  | Part 1 | 3.3.3
R1.3p1s3.3.3c1251 | NWRITE_R transaction | REQUIREMENT |  | Part 1 | 3.3.3
R1.3p1s3.3.3c1253 | NWRITE_R packets always contain data payloads of one or more double-words, although sub-double-word data may be specified | REQUIREMENT |  | Part 1 | 3.3.3
R1.3p1s3.3.3c1255 | NWRITE_R packet must properly specify the data payload size and alignment | REQUIREMENT |  | Part 1 | 3.3.3
R1.3p1s3.3.3c1257 | NWRITE_R packet actual data payload size may be less than the specified size (multiple double-word only) | REQUIREMENT |  | Part 1 | 3.3.3
R1.3p1s3.3.3c1269 | NWRITE_R response has a data payload. | REQUIREMENT |  | Part 1 | 3.3.3
R1.3p1s3.3.3c1277 | NWRITE/NWRITE_R packet data size exceeds specified size. | REQUIREMENT |  | Part 1 | 3.3.3
R1.3p1s3.3.4c1288 | ATOMIC set transaction | REQUIREMENT |  | Part 1 | 3.3.4
R1.3p1s3.3.4c1290 | ATOMIC set response returns the unmodified data | REQUIREMENT |  | Part 1 | 3.3.4
R1.3p1s3.3.4c1292 | Read-modify-write operation is never interrupted by another operation to the same address | REQUIREMENT |  | Part 1 | 3.3.4
R1.3p1s3.3.4c1294 | Logic 1s are written after the data is read | REQUIREMENT |  | Part 1 | 3.3.4
R1.3p1s3.3.4c1326 | ATOMIC set request is for other than 1, 2, or 4 bytes | REQUIREMENT |  | Part 1 | 3.3.4
R1.3p1s3.3.4c1488 | ATOMIC clear transaction | REQUIREMENT | OPTIONAL | Part 1 | 3.3.4
R1.3p1s3.3.4c1490 | ATOMIC clear response returns unmodified read data | REQUIREMENT | OPTIONAL | Part 1 | 3.3.4
R1.3p1s3.3.4c1492 | Read-modify-write operation is never interrupted by another operation to the same address | REQUIREMENT | OPTIONAL | Part 1 | 3.3.4
R1.3p1s3.3.4c1494 | Logic 0s are written after the data is read | REQUIREMENT | OPTIONAL | Part 1 | 3.3.4
R1.3p1s3.3.4c1498 | ATOMIC clear can only request 1, 2, or 4 bytes | REQUIREMENT | OPTIONAL | Part 1 | 3.3.4
R1.3p1s3.3.4c1500 | ATOMIC clear request is for other than 1, 2, or 4 bytes | REQUIREMENT | OPTIONAL | Part 1 | 3.3.4
R1.3p1s3.3.4c1504 | ATOMIC increment transaction | REQUIREMENT | OPTIONAL | Part 1 | 3.3.4
R1.3p1s3.3.4c1506 | ATOMIC increment response returns unmodified read data | REQUIREMENT | OPTIONAL | Part 1 | 3.3.4
R1.3p1s3.3.4c1508 | Read-modify-write operation is never interrupted by another operation to the same address | REQUIREMENT | OPTIONAL | Part 1 | 3.3.4
R1.3p1s3.3.4c1510 | Read data is incremented then written to memory | REQUIREMENT | OPTIONAL | Part 1 | 3.3.4
R1.3p1s3.3.4c1514 | ATOMIC increment can only request 1, 2, or 4 bytes | REQUIREMENT | OPTIONAL | Part 1 | 3.3.4
R1.3p1s3.3.4c1516 | ATOMIC increment request is for other than 1, 2, or 4 bytes | REQUIREMENT | OPTIONAL | Part 1 | 3.3.4
R1.3p1s3.3.4c1520 | ATOMIC decrement transaction | REQUIREMENT | OPTIONAL | Part 1 | 3.3.4
R1.3p1s3.3.4c1522 | ATOMIC decrement response returns unmodified read data | REQUIREMENT | OPTIONAL | Part 1 | 3.3.4
R1.3p1s3.3.4c1524 | Read-modify-write operation is never interrupted by another operation to the same address | REQUIREMENT | OPTIONAL | Part 1 | 3.3.4
R1.3p1s3.3.4c1526 | Read data is decremented then written to memory | REQUIREMENT | OPTIONAL | Part 1 | 3.3.4
R1.3p1s3.3.4c1530 | ATOMIC decrement can only request 1, 2, or 4 bytes | REQUIREMENT | OPTIONAL | Part 1 | 3.3.4
R1.3p1s3.3.4c1532 | ATOMIC decrement request is for other than 1, 2, or 4 bytes | REQUIREMENT | OPTIONAL | Part 1 | 3.3.4
R1.3p1s3.3.4c1536 | ATOMIC test-and-swap transaction | REQUIREMENT | OPTIONAL | Part 1 | 3.3.4
R1.3p1s3.3.4c1538 | ATOMIC test-and-swap response returns unmodified read data | REQUIREMENT | OPTIONAL | Part 1 | 3.3.4
R1.3p1s3.3.4c1540 | Read-modify-write operation is never interrupted by another operation to the same address | REQUIREMENT | OPTIONAL | Part 1 | 3.3.4
R1.3p1s3.3.4c1542 | ATOMIC test-and-swap compares read data to 0 and writes with supplied data if compare is true | REQUIREMENT | OPTIONAL | Part 1 | 3.3.4
R1.3p1s3.3.4c1546 | ATOMIC test-and-swap transaction | REQUIREMENT | OPTIONAL | Part 1 | 3.3.4
R1.3p1s3.3.4c1548 | ATOMIC test-and-swap can only request 1, 2, or 4 bytes | REQUIREMENT | OPTIONAL | Part 1 | 3.3.4
R1.3p1s3.3.4c1550 | ATOMIC test-and-swap transaction must have a data payload | REQUIREMENT | OPTIONAL | Part 1 | 3.3.4
R1.3p1s3.3.4c1551 | Atomic test-and-swap transaction | REQUIREMENT | OPTIONAL | Part 1 | 3.3.4
R1.3p1s3.3.4c1553 | ATOMIC test-and-swap request is for other than 1, 2, or 4 bytes | REQUIREMENT | OPTIONAL | Part 1 | 3.3.4
R1.3p1s3.3.4c1555 | ATOMIC test-and-swap transaction does not have a data payload | REQUIREMENT | OPTIONAL | Part 1 | 3.3.4
R1.3p1s3.3.4c1559 | ATOMIC swap transaction | REQUIREMENT | OPTIONAL | Part 1 | 3.3.4
R1.3p1s3.3.4c1561 | ATOMIC swap response returns unmodified read data | REQUIREMENT | OPTIONAL | Part 1 | 3.3.4
R1.3p1s3.3.4c1563 | Read-modify-write operation is never interrupted by another operation to the same address | REQUIREMENT | OPTIONAL | Part 1 | 3.3.4
R1.3p1s3.3.4c1565 | ATOMIC swap unconditionally writes with supplied data. | REQUIREMENT | OPTIONAL | Part 1 | 3.3.4
R1.3p1s3.3.4c1569 | ATOMIC swap transaction | REQUIREMENT | OPTIONAL | Part 1 | 3.3.4
R1.3p1s3.3.4c1571 | ATOMIC swap can only request 1, 2, or 4 bytes | REQUIREMENT | OPTIONAL | Part 1 | 3.3.4
R1.3p1s3.3.4c1573 | ATOMIC swap transaction must have a data payload | REQUIREMENT | OPTIONAL | Part 1 | 3.3.4
R1.3p1s3.3.4c1574 | Atomic swap transaction | REQUIREMENT | OPTIONAL | Part 1 | 3.3.4
R1.3p1s3.3.4c1576 | ATOMIC swap request is for other than 1, 2, or 4 bytes | REQUIREMENT | OPTIONAL | Part 1 | 3.3.4
R1.3p1s3.3.4c1578 | ATOMIC swap transaction does not have a data payload | REQUIREMENT | OPTIONAL | Part 1 | 3.3.4
R1.3p1s3.3.4c1582 | ATOMIC compare-and-swap transaction | REQUIREMENT | OPTIONAL | Part 1 | 3.3.4
R1.3p1s3.3.4c1584 | ATOMIC compare-and-swap response returns unmodified read data | REQUIREMENT | OPTIONAL | Part 1 | 3.3.4
R1.3p1s3.3.4c1586 | Read-modify-write operation is never interrupted by another operation to the same address | REQUIREMENT | OPTIONAL | Part 1 | 3.3.4
R1.3p1s3.3.4c1588 | ATOMIC compare-and-swap compares read data to the first 8 bytes of the payload. If they are equal, it writes the second 8 bytes of payload to the memory location. | REQUIREMENT | OPTIONAL | Part 1 | 3.3.4
R1.3p1s3.3.4c1592 | ATOMIC compare-and-swap transaction | REQUIREMENT | OPTIONAL | Part 1 | 3.3.4
R1.3p1s3.3.4c1594 | ATOMIC compare-and-swap can only request 1, 2, or 4 bytes | REQUIREMENT | OPTIONAL | Part 1 | 3.3.4
R1.3p1s3.3.4c1596 | ATOMIC compare-and-swap transaction must have a data payload | REQUIREMENT | OPTIONAL | Part 1 | 3.3.4
R1.3p1s3.3.4c1598 | Atomic compare-and-swap transaction | REQUIREMENT | OPTIONAL | Part 1 | 3.3.4
R1.3p1s3.3.4c1600 | ATOMIC compare-and-swap request is for other than 1, 2, or 4 bytes | REQUIREMENT | OPTIONAL | Part 1 | 3.3.4
R1.3p1s3.3.4c1602 | ATOMIC compare-and-swap transaction does not have a data payload | REQUIREMENT | OPTIONAL | Part 1 | 3.3.4
R1.3p1s3.4c1121 | Sub-double-word data payloads have a defined data payload, properly aligned and padded to a double-word boundary | REQUIREMENT |  | Part 1 | 3.4
R1.3p1s3.4c1186 | All NWRITE requests containing a data payload smaller than 8 bytes must be padded to 8 bytes. | REQUIREMENT |  | Part 1 | 3.4
R1.3p1s3.4c1189 | NWRITE request payload is a multiple of 8 bytes. | REQUIREMENT |  | Part 1 | 3.4
R1.3p1s3.4c1197 | SWRITE request payload is a minimum of 8 bytes. | REQUIREMENT |  | Part 1 | 3.4
R1.3p1s3.4c1200 | SWRITE request payload is a multiple of 8 bytes. | REQUIREMENT |  | Part 1 | 3.4
R1.3p1s3.4c1209 | All NWRITE_R requests containing a data payload smaller than 8 bytes must be padded to 8 bytes. | REQUIREMENT |  | Part 1 | 3.4
R1.3p1s3.4c1212 | NWRITE_R request payload is a multiple of 8 bytes. | REQUIREMENT |  | Part 1 | 3.4
R1.3p1s3.4c1229 | Received NWRITE, NWRITE_R, SWRITE request data payload is not padded to a multiple of 8 bytes. | REQUIREMENT |  | Part 1 | 3.4
R1.3p1s3.4c1267 | NREAD DONE response packet data payload is not a multiple of 8 bytes. | REQUIREMENT |  | Part 1 | 3.4
R1.3p1s3.4c1451 | MAINTENANCE write packet data payload length is not 4B, 8B, or multiple double-word quantity up to 64B. | REQUIREMENT |  | Part 1 | 3.4
R1.3p1s3.4.1c1144 | MAINTENANCE read transaction | REQUIREMENT |  | Part 1 | 3.4.1
R1.3p1s3.4.1c1146 | MAINTENANCE read request size of 4 bytes must be supported | REQUIREMENT |  | Part 1 | 3.4.1
R1.3p1s3.4.1c1148 | MAINTENANCE read request generates a MAINTENANCE read response | REQUIREMENT |  | Part 1 | 3.4.1
R1.3p1s3.4.1c1150 | MAINTENANCE read response payload size matches requested size | REQUIREMENT |  | Part 1 | 3.4.1
R1.3p1s3.4.1c1152 | Response data for a MAINTENANCE packet consists of one or more double words, although sub-double-word data may have been requested. | REQUIREMENT |  | Part 1 | 3.4.1
R1.3p1s3.4.1c1154 | MAINTENANCE write transaction | REQUIREMENT |  | Part 1 | 3.4.1
R1.3p1s3.4.1c1156 | MAINTENANCE write request size of 4 bytes must be supported | REQUIREMENT |  | Part 1 | 3.4.1
R1.3p1s3.4.1c1158 | MAINTENANCE write request generates a MAINTENANCE write responses | REQUIREMENT |  | Part 1 | 3.4.1
R1.3p1s3.4.1c1160 | MAINTENANCE write response does not contain a data payload | REQUIREMENT |  | Part 1 | 3.4.1
R1.3p1s3.4.1c1163 | Received MAINTENANCE read packet has a data payload | REQUIREMENT |  | Part 1 | 3.4.1
R1.3p1s3.4.1c1165 | Received MAINTENANCE write packet has no data payload | REQUIREMENT |  | Part 1 | 3.4.1
R1.3p1s3.4.1c1283 | MAINTENANCE port-write transaction | REQUIREMENT |  | Part 1 | 3.4.1
R1.3p1s3.4.1c1285 | MAINTENANCE port-write does not cause a MAINTENANCE response | REQUIREMENT |  | Part 1 | 3.4.1
R1.3p1s3.4.1c1370 | MAINTENANCE read transaction | REQUIREMENT |  | Part 1 | 3.4.1
R1.3p1s3.4.1c1372 | MAINTENANCE read request size of 4 bytes must be supported | REQUIREMENT |  | Part 1 | 3.4.1
R1.3p1s3.4.1c1374 | MAINTENANCE read request generates a MAINTENANCE read response | REQUIREMENT |  | Part 1 | 3.4.1
R1.3p1s3.4.1c1376 | MAINTENANCE read response payload size matches requested size | REQUIREMENT |  | Part 1 | 3.4.1
R1.3p1s3.4.1c1378 | Response data for a MAINTENANCE packet consists of one or more double words, although sub-double-word data may have been requested. | REQUIREMENT |  | Part 1 | 3.4.1
R1.3p1s3.4.1c1380 | MAINTENANCE write transaction | REQUIREMENT |  | Part 1 | 3.4.1
R1.3p1s3.4.1c1382 | MAINTENANCE write request may be for 4 bytes | REQUIREMENT |  | Part 1 | 3.4.1
R1.3p1s3.4.1c1384 | MAINTENANCE write request generates a MAINTENANCE write responses | REQUIREMENT |  | Part 1 | 3.4.1
R1.3p1s3.4.1c1386 | MAINTENANCE write response does not contain a data payload | REQUIREMENT |  | Part 1 | 3.4.1
R1.3p1s3.4.1c1453 | Received MAINTENANCE read packet has a data payload | REQUIREMENT |  | Part 1 | 3.4.1
R1.3p1s3.4.1c1455 | Received MAINTENANCE write packet has no data payload | REQUIREMENT |  | Part 1 | 3.4.1
R1.3p1s3.5c1187 | All NWRITE requests containing a data payload smaller than 8 bytes must be padded to 8 bytes. | REQUIREMENT |  | Part 1 | 3.5
R1.3p1s3.5c1190 | NWRITE request payload is a multiple of 8 bytes. | REQUIREMENT |  | Part 1 | 3.5
R1.3p1s3.5c1198 | SWRITE request payload is a minimum of 8 bytes. | REQUIREMENT |  | Part 1 | 3.5
R1.3p1s3.5c1201 | SWRITE request payload is a multiple of 8 bytes. | REQUIREMENT |  | Part 1 | 3.5
R1.3p1s3.5c1210 | All NWRITE_R requests containing a data payload smaller than 8 bytes must be padded to 8 bytes. | REQUIREMENT |  | Part 1 | 3.5
R1.3p1s3.5c1213 | NWRITE_R request payload is a multiple of 8 bytes. | REQUIREMENT |  | Part 1 | 3.5
R1.3p1s3.5c1230 | Received NWRITE, NWRITE_R, SWRITE request data payload is not padded to a multiple of 8 bytes. | REQUIREMENT |  | Part 1 | 3.5
R1.3p1s3.5c1268 | NREAD DONE response packet data payload is not a multiple of 8 bytes. | REQUIREMENT |  | Part 1 | 3.5
R1.3p1s3.5c1452 | MAINTENANCE write packet data payload length is not 4B, 8B, or multiple double-word quantity up to 64B. | REQUIREMENT |  | Part 1 | 3.5
R1.3p1s4.1.1c1116 | The address field of a packet is a double-word (8 byte) aligned address | REQUIREMENT |  | Part 1 | 4.1.1
R1.3p1s4.1.1c1117 | Multiple double-word data payloads are linear starting at the specified address | REQUIREMENT |  | Part 1 | 4.1.1
R1.3p1s4.1.1c1118 | Multiple double-word data payloads are aligned to a double-word boundary | REQUIREMENT |  | Part 1 | 4.1.1
R1.3p1s4.1.1c1119 | Multiple double-word data payloads must be less than or equal to the transfer size as indicated by the wrsize/rdsize and wdptr fields. | REQUIREMENT |  | Part 1 | 4.1.1
R1.3p1s4.1.1c1122 | Sub-double-word data payloads have a defined data payload, properly aligned and padded to a double-word boundary | REQUIREMENT |  | Part 1 | 4.1.1
R1.3p1s4.1.10c1143 | The response to a maintenance packet has the logical transaction, status, and TID fields and data payload (if applicable) set according to the request. | REQUIREMENT |  | Part 1 | 4.1.10
R1.3p1s4.1.10c1145 | MAINTENANCE read transaction | REQUIREMENT |  | Part 1 | 4.1.10
R1.3p1s4.1.10c1147 | MAINTENANCE read request size of 4 bytes must be supported | REQUIREMENT |  | Part 1 | 4.1.10
R1.3p1s4.1.10c1149 | MAINTENANCE read request generates a MAINTENANCE read response | REQUIREMENT |  | Part 1 | 4.1.10
R1.3p1s4.1.10c1151 | MAINTENANCE read response payload size matches requested size | REQUIREMENT |  | Part 1 | 4.1.10
R1.3p1s4.1.10c1153 | Response data for a MAINTENANCE packet consists of one or more double words, although sub-double-word data may have been requested. | REQUIREMENT |  | Part 1 | 4.1.10
R1.3p1s4.1.10c1155 | MAINTENANCE write transaction | REQUIREMENT |  | Part 1 | 4.1.10
R1.3p1s4.1.10c1157 | MAINTENANCE write request size of 4 bytes must be supported | REQUIREMENT |  | Part 1 | 4.1.10
R1.3p1s4.1.10c1159 | MAINTENANCE write request generates a MAINTENANCE write responses | REQUIREMENT |  | Part 1 | 4.1.10
R1.3p1s4.1.10c1161 | MAINTENANCE write response does not contain a data payload | REQUIREMENT |  | Part 1 | 4.1.10
R1.3p1s4.1.10c1162 | MAINTENANCE write packet data payload length is not 4B, 8B, or multiple double-word quantity up to 64B. | REQUIREMENT |  | Part 1 | 4.1.10
R1.3p1s4.1.10c1164 | Received MAINTENANCE read packet has a data payload | REQUIREMENT |  | Part 1 | 4.1.10
R1.3p1s4.1.10c1166 | Received MAINTENANCE write packet has no data payload | REQUIREMENT |  | Part 1 | 4.1.10
R1.3p1s4.1.10c1168 | Received MAINTENANCE packet uses illegal combinations of field encodings, for example a 128 byte data payload. | REQUIREMENT |  | Part 1 | 4.1.10
R1.3p1s4.1.10c1222 | Received read request packet has a data payload | REQUIREMENT |  | Part 1 | 4.1.10
R1.3p1s4.1.10c1284 | MAINTENANCE port-write transaction | REQUIREMENT |  | Part 1 | 4.1.10
R1.3p1s4.1.10c1286 | MAINTENANCE port-write does not cause a MAINTENANCE response | REQUIREMENT |  | Part 1 | 4.1.10
R1.3p1s4.1.10c1287 | MAINTENANCE port-write is discarded if the receiver does not have the resources to accept the port-write. | REQUIREMENT |  | Part 1 | 4.1.10
R1.3p1s4.1.10c1366 | The response to a maintenance packet has the logical transaction, status, and TID fields and data payload (if applicable) set according to the request. | REQUIREMENT |  | Part 1 | 4.1.10
R1.3p1s4.1.10c1371 | MAINTENANCE read transaction | REQUIREMENT |  | Part 1 | 4.1.10
R1.3p1s4.1.10c1373 | MAINTENANCE read request size of 4 bytes must be supported | REQUIREMENT |  | Part 1 | 4.1.10
R1.3p1s4.1.10c1375 | MAINTENANCE read request generates a MAINTENANCE read response | REQUIREMENT |  | Part 1 | 4.1.10
R1.3p1s4.1.10c1377 | MAINTENANCE read response payload size matches requested size | REQUIREMENT |  | Part 1 | 4.1.10
R1.3p1s4.1.10c1379 | Response data for a MAINTENANCE packet consists of one or more double words, although sub-double-word data may have been requested. | REQUIREMENT |  | Part 1 | 4.1.10
R1.3p1s4.1.10c1381 | MAINTENANCE write transaction | REQUIREMENT |  | Part 1 | 4.1.10
R1.3p1s4.1.10c1383 | MAINTENANCE write request may be for 4 bytes | REQUIREMENT |  | Part 1 | 4.1.10
R1.3p1s4.1.10c1385 | MAINTENANCE write request generates a MAINTENANCE write responses | REQUIREMENT |  | Part 1 | 4.1.10
R1.3p1s4.1.10c1387 | MAINTENANCE write response does not contain a data payload | REQUIREMENT |  | Part 1 | 4.1.10
R1.3p1s4.1.10c1450 | MAINTENANCE write packet data payload length is not 4B, 8B, or multiple double-word quantity up to 64B. | REQUIREMENT |  | Part 1 | 4.1.10
R1.3p1s4.1.10c1454 | Received MAINTENANCE read packet has a data payload | REQUIREMENT |  | Part 1 | 4.1.10
R1.3p1s4.1.10c1456 | Received MAINTENANCE write packet has no data payload | REQUIREMENT |  | Part 1 | 4.1.10
R1.3p1s4.1.10c1458 | Received MAINTENANCE packet uses illegal combinations of field encodings, for example a 128 byte data payload. | REQUIREMENT |  | Part 1 | 4.1.10
R1.3p1s4.1.2c0000 | Device assigns reserved packet fields to logic 0s. Applied to Physical Layer fields. | REQUIREMENT |  | Part 1 | 4.1.2
R1.3p1s4.1.2c0002 | Reserved packet field contents do not affect operation of the device. Applied to Physical Layer fields. | REQUIREMENT |  | Part 1 | 4.1.2
R1.3p1s4.1.2c0003 | Implementation-defined packet fields do not affect operation of the device unless the function is understood by the receiving device. Applied to Physical Layer fields. | REQUIREMENT | OPTIONAL | Part 1 | 4.1.2
R1.3p1s4.1.2c0004 | Received reserved packet field encodings do not affect operation of the device if it is not necessary for the field to be defined for the requested transaction. Applied to Physical Layer fields. | REQUIREMENT | OPTIONAL | Part 1 | 4.1.2
R1.3p1s4.1.2c0005 | A received reserved packet field encoding is regarded as an error if it is necessary for the field to be defined for the requested transaction. Applied to Physical Layer fields. | REQUIREMENT | OPTIONAL | Part 1 | 4.1.2
R1.3p1s4.1.2c0497 | Device assigns reserved packet fields to logic 0s. Applied to Physical Layer fields. | REQUIREMENT |  | Part 1 | 4.1.2
R1.3p1s4.1.2c0499 | Reserved packet field contents do not affect operation of the device. Applied to Physical Layer fields. | REQUIREMENT |  | Part 1 | 4.1.2
R1.3p1s4.1.2c0500 | Implementation-defined packet fields do not affect operation of the device unless the function is understood by the receiving device. Applied to Physical Layer fields. | REQUIREMENT | OPTIONAL | Part 1 | 4.1.2
R1.3p1s4.1.2c0501 | Received reserved packet field encodings do not affect operation of the device if it is not necessary for the field to be defined for the requested transaction. Applied to Physical Layer fields. | REQUIREMENT | OPTIONAL | Part 1 | 4.1.2
R1.3p1s4.1.2c0502 | A received reserved packet field encoding is regarded as an error if it is necessary for the field to be defined for the requested transaction. Applied to Physical Layer fields. | REQUIREMENT | OPTIONAL | Part 1 | 4.1.2
R1.3p1s4.1.2c1167 | Received MAINTENANCE packet uses a reserved field encoding for a required field | REQUIREMENT |  | Part 1 | 4.1.2
R1.3p1s4.1.2c1180 | Maximum NREAD request can be 256 bytes. | REQUIREMENT |  | Part 1 | 4.1.2
R1.3p1s4.1.2c1185 | Maximum NWRITE data payload can be 256 bytes | REQUIREMENT |  | Part 1 | 4.1.2
R1.3p1s4.1.2c1196 | Maximum SWRITE data payload can be 256 bytes | REQUIREMENT |  | Part 1 | 4.1.2
R1.3p1s4.1.2c1207 | Maximum NWRITE_R data payload can be 256 bytes | REQUIREMENT |  | Part 1 | 4.1.2
R1.3p1s4.1.2c1208 | NWRITE_R response packet has no payload. | REQUIREMENT |  | Part 1 | 4.1.2
R1.3p1s4.1.2c1226 | Received request packet uses a reserved field encoding for a required field | REQUIREMENT |  | Part 1 | 4.1.2
R1.3p1s4.1.2c1275 | Received response packet has reserved field encoding | REQUIREMENT |  | Part 1 | 4.1.2
R1.3p1s4.1.2c1457 | Received MAINTENANCE packet uses a reserved field encoding for a required field | REQUIREMENT |  | Part 1 | 4.1.2
R1.3p1s4.1.5c1175 | NREAD transaction | REQUIREMENT |  | Part 1 | 4.1.5
R1.3p1s4.1.5c1177 | NREAD request generates a response packet which always contain data payloads of one or more double-words, although sub-double-word data may have been requested | REQUIREMENT |  | Part 1 | 4.1.5
R1.3p1s4.1.5c1179 | NREAD response data payload is of the requested size and alignment | REQUIREMENT |  | Part 1 | 4.1.5
R1.3p1s4.1.5c1221 | Received read request packet has a data payload | REQUIREMENT |  | Part 1 | 4.1.5
R1.3p1s4.1.5c1238 | NREAD transaction | REQUIREMENT |  | Part 1 | 4.1.5
R1.3p1s4.1.5c1240 | NREAD packet never has a data payload | REQUIREMENT |  | Part 1 | 4.1.5
R1.3p1s4.1.5c1242 | NREAD packet must properly specify the requested size and alignment | REQUIREMENT |  | Part 1 | 4.1.5
R1.3p1s4.1.5c1289 | ATOMIC set transaction | REQUIREMENT |  | Part 1 | 4.1.5
R1.3p1s4.1.5c1291 | ATOMIC set response returns the unmodified data | REQUIREMENT |  | Part 1 | 4.1.5
R1.3p1s4.1.5c1293 | Read-modify-write operation is never interrupted by another operation to the same address | REQUIREMENT |  | Part 1 | 4.1.5
R1.3p1s4.1.5c1295 | Logic 1s are written after the data is read | REQUIREMENT |  | Part 1 | 4.1.5
R1.3p1s4.1.5c1327 | ATOMIC set request is for other than 1, 2, or 4 bytes | REQUIREMENT |  | Part 1 | 4.1.5
R1.3p1s4.1.5c1489 | ATOMIC clear transaction | REQUIREMENT | OPTIONAL | Part 1 | 4.1.5
R1.3p1s4.1.5c1491 | ATOMIC clear response returns unmodified read data | REQUIREMENT | OPTIONAL | Part 1 | 4.1.5
R1.3p1s4.1.5c1493 | Read-modify-write operation is never interrupted by another operation to the same address | REQUIREMENT | OPTIONAL | Part 1 | 4.1.5
R1.3p1s4.1.5c1495 | Logic 0s are written after the data is read | REQUIREMENT | OPTIONAL | Part 1 | 4.1.5
R1.3p1s4.1.5c1499 | ATOMIC clear can only request 1, 2, or 4 bytes | REQUIREMENT | OPTIONAL | Part 1 | 4.1.5
R1.3p1s4.1.5c1501 | ATOMIC clear request is for other than 1, 2, or 4 bytes | REQUIREMENT | OPTIONAL | Part 1 | 4.1.5
R1.3p1s4.1.5c1505 | ATOMIC increment transaction | REQUIREMENT | OPTIONAL | Part 1 | 4.1.5
R1.3p1s4.1.5c1507 | ATOMIC increment response returns unmodified read data | REQUIREMENT | OPTIONAL | Part 1 | 4.1.5
R1.3p1s4.1.5c1509 | Read-modify-write operation is never interrupted by another operation to the same address | REQUIREMENT | OPTIONAL | Part 1 | 4.1.5
R1.3p1s4.1.5c1511 | Read data is incremented then written to memory | REQUIREMENT | OPTIONAL | Part 1 | 4.1.5
R1.3p1s4.1.5c1515 | ATOMIC increment can only request 1, 2, or 4 bytes | REQUIREMENT | OPTIONAL | Part 1 | 4.1.5
R1.3p1s4.1.5c1517 | ATOMIC increment request is for other than 1, 2, or 4 bytes | REQUIREMENT | OPTIONAL | Part 1 | 4.1.5
R1.3p1s4.1.5c1521 | ATOMIC decrement transaction | REQUIREMENT | OPTIONAL | Part 1 | 4.1.5
R1.3p1s4.1.5c1523 | ATOMIC decrement response returns unmodified read data | REQUIREMENT | OPTIONAL | Part 1 | 4.1.5
R1.3p1s4.1.5c1525 | Read-modify-write operation is never interrupted by another operation to the same address | REQUIREMENT | OPTIONAL | Part 1 | 4.1.5
R1.3p1s4.1.5c1527 | Read data is decremented then written to memory | REQUIREMENT | OPTIONAL | Part 1 | 4.1.5
R1.3p1s4.1.5c1531 | ATOMIC decrement can only request 1, 2, or 4 bytes | REQUIREMENT | OPTIONAL | Part 1 | 4.1.5
R1.3p1s4.1.5c1533 | ATOMIC decrement request is for other than 1, 2, or 4 bytes | REQUIREMENT | OPTIONAL | Part 1 | 4.1.5
R1.3p1s4.1.5c1537 | ATOMIC test-and-swap transaction | REQUIREMENT | OPTIONAL | Part 1 | 4.1.5
R1.3p1s4.1.5c1539 | ATOMIC test-and-swap response returns unmodified read data | REQUIREMENT | OPTIONAL | Part 1 | 4.1.5
R1.3p1s4.1.5c1541 | Read-modify-write operation is never interrupted by another operation to the same address | REQUIREMENT | OPTIONAL | Part 1 | 4.1.5
R1.3p1s4.1.5c1543 | ATOMIC test-and-swap compares read data to 0 and writes with supplied data if compare is true | REQUIREMENT | OPTIONAL | Part 1 | 4.1.5
R1.3p1s4.1.5c1547 | ATOMIC test-and-swap transaction | REQUIREMENT | OPTIONAL | Part 1 | 4.1.5
R1.3p1s4.1.5c1549 | ATOMIC test-and-swap can only request 1, 2, or 4 bytes | REQUIREMENT | OPTIONAL | Part 1 | 4.1.5
R1.3p1s4.1.5c1552 | Atomic test-and-swap transaction | REQUIREMENT | OPTIONAL | Part 1 | 4.1.5
R1.3p1s4.1.5c1554 | ATOMIC test-and-swap request is for other than 1, 2, or 4 bytes | REQUIREMENT | OPTIONAL | Part 1 | 4.1.5
R1.3p1s4.1.5c1560 | ATOMIC swap transaction | REQUIREMENT | OPTIONAL | Part 1 | 4.1.5
R1.3p1s4.1.5c1562 | ATOMIC swap response returns unmodified read data | REQUIREMENT | OPTIONAL | Part 1 | 4.1.5
R1.3p1s4.1.5c1564 | Read-modify-write operation is never interrupted by another operation to the same address | REQUIREMENT | OPTIONAL | Part 1 | 4.1.5
R1.3p1s4.1.5c1566 | ATOMIC swap unconditionally writes with supplied data. | REQUIREMENT | OPTIONAL | Part 1 | 4.1.5
R1.3p1s4.1.5c1570 | ATOMIC swap transaction | REQUIREMENT | OPTIONAL | Part 1 | 4.1.5
R1.3p1s4.1.5c1572 | ATOMIC swap can only request 1, 2, or 4 bytes | REQUIREMENT | OPTIONAL | Part 1 | 4.1.5
R1.3p1s4.1.5c1575 | Atomic swap transaction | REQUIREMENT | OPTIONAL | Part 1 | 4.1.5
R1.3p1s4.1.5c1577 | ATOMIC swap request is for other than 1, 2, or 4 bytes | REQUIREMENT | OPTIONAL | Part 1 | 4.1.5
R1.3p1s4.1.5c1583 | ATOMIC compare-and-swap transaction | REQUIREMENT | OPTIONAL | Part 1 | 4.1.5
R1.3p1s4.1.5c1585 | ATOMIC compare-and-swap response returns unmodified read data | REQUIREMENT | OPTIONAL | Part 1 | 4.1.5
R1.3p1s4.1.5c1587 | Read-modify-write operation is never interrupted by another operation to the same address | REQUIREMENT | OPTIONAL | Part 1 | 4.1.5
R1.3p1s4.1.5c1589 | ATOMIC compare-and-swap compares read data to the first 8 bytes of the payload. If they are equal, it writes the second 8 bytes of payload to the memory location. | REQUIREMENT | OPTIONAL | Part 1 | 4.1.5
R1.3p1s4.1.5c1593 | ATOMIC compare-and-swap transaction | REQUIREMENT | OPTIONAL | Part 1 | 4.1.5
R1.3p1s4.1.5c1595 | ATOMIC compare-and-swap can only request 1, 2, or 4 bytes | REQUIREMENT | OPTIONAL | Part 1 | 4.1.5
R1.3p1s4.1.5c1599 | Atomic compare-and-swap transaction | REQUIREMENT | OPTIONAL | Part 1 | 4.1.5
R1.3p1s4.1.5c1601 | ATOMIC compare-and-swap request is for other than 1, 2, or 4 bytes | REQUIREMENT | OPTIONAL | Part 1 | 4.1.5
R1.3p1s4.1.7c1182 | NWRITE transaction | REQUIREMENT |  | Part 1 | 4.1.7
R1.3p1s4.1.7c1184 | NWRITE request does not generate a response packet | REQUIREMENT |  | Part 1 | 4.1.7
R1.3p1s4.1.7c1188 | All NWRITE requests containing a data payload smaller than 8 bytes must be padded to 8 bytes. | REQUIREMENT |  | Part 1 | 4.1.7
R1.3p1s4.1.7c1191 | NWRITE request payload is a multiple of 8 bytes. | REQUIREMENT |  | Part 1 | 4.1.7
R1.3p1s4.1.7c1204 | NWRITE_R transaction | REQUIREMENT |  | Part 1 | 4.1.7
R1.3p1s4.1.7c1206 | NWRITE_R request generates a response packet | REQUIREMENT |  | Part 1 | 4.1.7
R1.3p1s4.1.7c1211 | All NWRITE_R requests containing a data payload smaller than 8 bytes must be padded to 8 bytes. | REQUIREMENT |  | Part 1 | 4.1.7
R1.3p1s4.1.7c1214 | NWRITE_R request payload is a multiple of 8 bytes. | REQUIREMENT |  | Part 1 | 4.1.7
R1.3p1s4.1.7c1217 | NWRITE, SWRITE and NWRITE_R request packet data payload exceeds size specified in wrsize field | REQUIREMENT |  | Part 1 | 4.1.7
R1.3p1s4.1.7c1219 | NWRITE, SWRITE and NWRITE_R request packet data payload exceeds 256 bytes | REQUIREMENT |  | Part 1 | 4.1.7
R1.3p1s4.1.7c1224 | Received NWRITE, SWRITE or NWRITE_R request packet has no data payload | REQUIREMENT |  | Part 1 | 4.1.7
R1.3p1s4.1.7c1227 | Received request packet uses illegal combinations of field encodings. For example, any ATOMIC transaction of more than 4 bytes. | REQUIREMENT |  | Part 1 | 4.1.7
R1.3p1s4.1.7c1244 | NWRITE transaction | REQUIREMENT |  | Part 1 | 4.1.7
R1.3p1s4.1.7c1246 | NWRITE packets always contain data payloads of one or more double-words, although sub-double-word data may be specified | REQUIREMENT |  | Part 1 | 4.1.7
R1.3p1s4.1.7c1248 | NWRITE packet must properly specify the data payload size and alignment | REQUIREMENT |  | Part 1 | 4.1.7
R1.3p1s4.1.7c1250 | NWRITE packet actual data payload size may be less than the specified size (multiple double-word only) | REQUIREMENT |  | Part 1 | 4.1.7
R1.3p1s4.1.7c1252 | NWRITE_R transaction | REQUIREMENT |  | Part 1 | 4.1.7
R1.3p1s4.1.7c1254 | NWRITE_R packets always contain data payloads of one or more double-words, although sub-double-word data may be specified | REQUIREMENT |  | Part 1 | 4.1.7
R1.3p1s4.1.7c1256 | NWRITE_R packet must properly specify the data payload size and alignment | REQUIREMENT |  | Part 1 | 4.1.7
R1.3p1s4.1.7c1258 | NWRITE_R packet actual data payload size may be less than the specified size (multiple double-word only) | REQUIREMENT |  | Part 1 | 4.1.7
R1.3p1s4.1.7c1270 | NWRITE_R response has a data payload. | REQUIREMENT |  | Part 1 | 4.1.7
R1.3p1s4.1.7c1278 | NWRITE/NWRITE_R packet data size exceeds specified size. | REQUIREMENT |  | Part 1 | 4.1.7
R1.3p1s4.1.7c1556 | Response to ATOMIC test-and-swap transaction does not have a data payload | REQUIREMENT | OPTIONAL | Part 1 | 4.1.7
R1.3p1s4.1.7c1579 | Response to ATOMIC swap transaction does not have a data payload | REQUIREMENT | OPTIONAL | Part 1 | 4.1.7
R1.3p1s4.1.7c1597 | ATOMIC compare-and-swap transaction data payload must be two double words (16-bytes). This is different than other ATOMIC transactions. | REQUIREMENT | OPTIONAL | Part 1 | 4.1.7
R1.3p1s4.1.7c1603 | Response to ATOMIC compare-and-swap transaction does not have a data payload | REQUIREMENT | OPTIONAL | Part 1 | 4.1.7
R1.3p1s4.1.7c1604 | Response to ATOMIC compare-and-swap transaction data payload must be two double words (16-bytes). | REQUIREMENT | OPTIONAL | Part 1 | 4.1.7
R1.3p1s4.1.8c1193 | SWRITE transaction | REQUIREMENT |  | Part 1 | 4.1.8
R1.3p1s4.1.8c1195 | SWRITE request does not generate a response packet | REQUIREMENT |  | Part 1 | 4.1.8
R1.3p1s4.1.8c1199 | SWRITE request payload is a minimum of 8 bytes. | REQUIREMENT |  | Part 1 | 4.1.8
R1.3p1s4.1.8c1202 | SWRITE request payload is a multiple of 8 bytes. | REQUIREMENT |  | Part 1 | 4.1.8
R1.3p1s4.1.8c1218 | NWRITE, SWRITE and NWRITE_R request packet data payload exceeds size specified in wrsize field | REQUIREMENT |  | Part 1 | 4.1.8
R1.3p1s4.1.8c1220 | NWRITE, SWRITE and NWRITE_R request packet data payload exceeds 256 bytes | REQUIREMENT |  | Part 1 | 4.1.8
R1.3p1s4.1.8c1225 | Received NWRITE, SWRITE or NWRITE_R request packet has no data payload | REQUIREMENT |  | Part 1 | 4.1.8
R1.3p1s4.1.8c1260 | SWRITE transaction | REQUIREMENT |  | Part 1 | 4.1.8
R1.3p1s4.1.8c1262 | SWRITE packets always contain data payloads of one or more double-words | REQUIREMENT |  | Part 1 | 4.1.8
R1.3p1s4.2.3c1124 | Responses that are not expected to have a data payload must not have a data payload | REQUIREMENT |  | Part 1 | 4.2.3
R1.3p1s4.2.3c1125 | Responses shall not contain a data payload if the response status is ERROR | REQUIREMENT |  | Part 1 | 4.2.3
R1.3p1s4.2.3c1274 | ERROR response packet has a data payload | REQUIREMENT |  | Part 1 | 4.2.3
R1.3p1s5.1c0006 | All registers are 32 bits in size, and aligned to 32 bit boundaries. | REQUIREMENT |  | Part 1 | 5.1
R1.3p1s5.1c0015 | Reads to reserved CARs do not cause an error. Applied to Physical Layer CARs. Note that no Physical Layer CARs are defined in version 1.3 of the RapidIO specification. | REQUIREMENT |  | Part 1 | 5.1
R1.3p1s5.1c0017 | Writes to a reserved CAR do not cause an error. Applied to Physical Layer CARs. Note that no Physical Layer CARs are defined in version 1.3 of the RapidIO specification. | REQUIREMENT |  | Part 1 | 5.1
R1.3p1s5.1c0023 | Reads to reserved CSRs and reserved Extended Features registers do not cause an error. Applied to Physical Layer CSRs and Extended Features Space. | REQUIREMENT |  | Part 1 | 5.1
R1.3p1s5.1c0026 | Writes to reserved CSRs and reserved Extended Features registers do not cause an error. Applied to Physical Layer CSRs and Extended Features Space. | REQUIREMENT |  | Part 1 | 5.1
R1.3p1s5.1c0503 | All registers are 32 bits in size, and aligned to 32 bit boundaries. | REQUIREMENT |  | Part 1 | 5.1
R1.3p1s5.1c0512 | Reads to reserved CARs do not cause an error. Applied to Physical Layer CARs. Note that no Physical Layer CARs are defined in version 1.3 of the RapidIO specification. | REQUIREMENT |  | Part 1 | 5.1
R1.3p1s5.1c0514 | Writes to reserved CARs do not cause an error. Applied to Physical Layer CARs. Note that no Physical Layer CARs are defined in version 1.3 of the RapidIO specification. | REQUIREMENT |  | Part 1 | 5.1
R1.3p1s5.1c0520 | Reads to reserved CSRs and reserved Extended Features registers do not cause an error. Applied to Physical CSRs and Extended Features Space. | REQUIREMENT |  | Part 1 | 5.1
R1.3p1s5.1c0523 | Writes to reserved CSRs and reserved Extended Features registers do not cause an error. Applied to Physical Layer CSRs and Extended Features Space. | REQUIREMENT |  | Part 1 | 5.1
R1.3p1s5.2c0011 | Reads to reserved CAR bits return logic 0s. Applied to Physical Layer CARs. Note that no Physical Layer CARs are defined in version 1.3 of the RapidIO specification. | REQUIREMENT |  | Part 1 | 5.2
R1.3p1s5.2c0012 | Writes to CARs do not affect operation of the device. Applied to Physical Layer CARs. Note that no Physical Layer CARs are defined in version 1.3 of the RapidIO specification. | REQUIREMENT |  | Part 1 | 5.2
R1.3p1s5.2c0013 | Reads to implementation-defined CAR bits return the implementation defined value. Applied to Physical Layer CARs. Note that no Physical Layer CARs are defined in version 1.3 of the RapidIO specification. | REQUIREMENT | OPTIONAL | Part 1 | 5.2
R1.3p1s5.2c0014 | Writes to implementation-defined CAR bits do not affect operation of the device. Applied to Physical Layer CARs. Note that no Physical Layer CARs are defined in version 1.3 of the RapidIO specification. | REQUIREMENT | OPTIONAL | Part 1 | 5.2
R1.3p1s5.2c0016 | Reads to reserved CAR return logic 0s when read. Applied to Physical Layer CARs. Note that no Physical Layer CARs are defined in version 1.3 of the RapidIO specification. | REQUIREMENT |  | Part 1 | 5.2
R1.3p1s5.2c0018 | Writes to reserved CARs do not affect operation of the device. Applied to Physical Layer CARs. Note that no Physical Layer CARs are defined in version 1.3 of the RapidIO specification. | REQUIREMENT |  | Part 1 | 5.2
R1.3p1s5.2c0019 | Reads to reserved CSRs and reserved Extended Features register bits return logic 0s. Applied to Physical Layer CSRs and Extended Features Space. | REQUIREMENT |  | Part 1 | 5.2
R1.3p1s5.2c0021 | Writes to reserved CSRs and reserved Extended Features register bits do not affect operation of the device. Applied to Physical Layer CSRs and Extended Features Space. | REQUIREMENT |  | Part 1 | 5.2
R1.3p1s5.2c0024 | Reads to reserved CSRs and reserved Extended Features registers return logic 0s when read. Applied to Physical Layer CSRs and Extended Features Space. | REQUIREMENT |  | Part 1 | 5.2
R1.3p1s5.2c0027 | Writes to reserved CSRs and reserved Extended Features registers do not affect operation of the device. Applied to Physical Layer CSRs and Extended Features Space. | REQUIREMENT |  | Part 1 | 5.2
R1.3p1s5.2c0508 | Reads to reserved CAR bits return logic 0s. Applied to Physical Layer CARs. Note that no Physical Layer CARs are defined in version 1.3 of the RapidIO specification. | REQUIREMENT |  | Part 1 | 5.2
R1.3p1s5.2c0509 | Writes to CARs do not affect operation of the device. Applied to Physical Layer CARs. Note that no Physical Layer CARs are defined in version 1.3 of the RapidIO specification. | REQUIREMENT |  | Part 1 | 5.2
R1.3p1s5.2c0510 | Reads to implementation-defined CAR bits return the implementation defined value. Applied to Physical Layer CARs. Note that no Physical Layer CARs are defined in version 1.3 of the RapidIO specification. | REQUIREMENT | OPTIONAL | Part 1 | 5.2
R1.3p1s5.2c0511 | Writes to implementation-defined CAR bits do not affect operation of the device. Applied to Physical Layer CARs. Note that no Physical Layer CARs are defined in version 1.3 of the RapidIO specification. | REQUIREMENT | OPTIONAL | Part 1 | 5.2
R1.3p1s5.2c0513 | Reads to reserved CARs return logic 0s when read. Applied to Physical Layer CARs. Note that no Physical Layer CARs are defined in version 1.3 of the RapidIO specification. | REQUIREMENT |  | Part 1 | 5.2
R1.3p1s5.2c0515 | Writes to reserved CARs do not affect the operation of the device. Applied to Physical Layer CARs. Note that no Physical Layer CARs are defined in version 1.3 of the RapidIO specification. | REQUIREMENT |  | Part 1 | 5.2
R1.3p1s5.2c0516 | Reads to reserved CSRs and reserved Extended Features register bits return logic 0s. Applied to Physical Layer CSRs and Extended Features Space. | REQUIREMENT |  | Part 1 | 5.2
R1.3p1s5.2c0518 | Writes to reserved CSRs and reserved Extended Features register bits do not affect operation of the device. Applied to Physical Layer CSRs and Extended Features Space. | REQUIREMENT |  | Part 1 | 5.2
R1.3p1s5.2c0521 | Reads to reserved CSRs and reserved Extended Features registers return logic 0s when read. Applied to Physical Layer CSRs and Extended Features Space. | REQUIREMENT |  | Part 1 | 5.2
R1.3p1s5.2c0524 | Writes to reserved CSRs and reserved Extended Features registers do not affect operation of the device. Applied to Physical Layer CSRs and Extended Features Space. | REQUIREMENT |  | Part 1 | 5.2
R1.3p1s5.3c1140 | All registers in the Extended Features data structure are double-word (8 byte) aligned. | REQUIREMENT |  | Part 1 | 5.3
R1.3p1s5.3c1141 | All Extended Features blocks lie completely within the Extended Features Space in the register address map | REQUIREMENT |  | Part 1 | 5.3
R1.3p1s5.3c1142 | Extended Features list is terminated with an Extended Features pointer value of logic 0s | REQUIREMENT |  | Part 1 | 5.3
R1.3p1s5.4c1126 | All necessary CARs (capabilities registers) exist and can be read | REQUIREMENT |  | Part 1 | 5.4
R1.3p1s5.4c1351 | All necessary CARs (capabilities registers) exist and can be read | REQUIREMENT |  | Part 1 | 5.4
R1.3p1s5.4.1c1127 | Device Identity CAR; bits 0-15: value is implementation dependant bits 16-31: value is vendor specific as assigned by the RapidIO Trade Association. | REQUIREMENT |  | Part 1 | 5.4.1
R1.3p1s5.4.1c1352 | Device Identity CAR; bits 0-15: value is implementation dependant bits 16-31: value is vendor specific as assigned by the RapidIO Trade Association. | REQUIREMENT |  | Part 1 | 5.4.1
R1.3p1s5.4.2c1128 | Device Information CAR; value is vendor and implementation dependant | REQUIREMENT |  | Part 1 | 5.4.2
R1.3p1s5.4.2c1354 | Device Information CAR; value is vendor and implementation dependant | REQUIREMENT |  | Part 1 | 5.4.2
R1.3p1s5.4.3c1129 | Assembly Identity CAR; bits 0-15: value is implementation dependant bits 16-31: value is vendor specific as assigned by the RapidIO Trade Association | REQUIREMENT |  | Part 1 | 5.4.3
R1.3p1s5.4.3c1356 | Assembly Identity CAR; bits 0-15: value is implementation dependant bits 16-31: value is vendor specific as assigned by the RapidIO Trade Association | REQUIREMENT |  | Part 1 | 5.4.3
R1.3p1s5.4.4c1130 | Assembly Information CAR; value is vendor and implementation dependant | REQUIREMENT |  | Part 1 | 5.4.4
R1.3p1s5.4.4c1358 | Assembly Information CAR; value is vendor and implementation dependant | REQUIREMENT |  | Part 1 | 5.4.4
R1.3p1s5.4.5c1131 | Processing Element Features CAR; value is implementation dependant; must indicate support for 34-bit address format packets. Only check 10F is bit 3 is set. | REQUIREMENT |  | Part 1 | 5.4.5
R1.3p1s5.4.6c1132 | Switch Port Information CAR; value is implementation dependant (switch devices only) | REQUIREMENT |  | Part 1 | 5.4.6
R1.3p1s5.4.7c1133 | Source Operations CAR; value is implementation dependant | REQUIREMENT |  | Part 1 | 5.4.7
R1.3p1s5.4.7c1232 | Source Operations CAR must indicate source support for | REQUIREMENT |  | Part 1 | 5.4.7
R1.3p1s5.4.7c1233 | NREAD operations | REQUIREMENT |  | Part 1 | 5.4.7
R1.3p1s5.4.7c1234 | NWRITE operations | REQUIREMENT |  | Part 1 | 5.4.7
R1.3p1s5.4.7c1235 | NWRITE_R operations | REQUIREMENT |  | Part 1 | 5.4.7
R1.3p1s5.4.7c1236 | SWRITE operations | REQUIREMENT |  | Part 1 | 5.4.7
R1.3p1s5.4.7c1305 | Source Operations CAR must indicate source support for | REQUIREMENT |  | Part 1 | 5.4.7
R1.3p1s5.4.7c1306 | Atomic set operations | REQUIREMENT |  | Part 1 | 5.4.7
R1.3p1s5.4.7c1361 | Source Operations CAR; value is implementation dependant | REQUIREMENT |  | Part 1 | 5.4.7
R1.3p1s5.4.7c1496 | Source Operations CAR must indicate source support for | REQUIREMENT | OPTIONAL | Part 1 | 5.4.7
R1.3p1s5.4.7c1497 | Atomic clear operations | REQUIREMENT | OPTIONAL | Part 1 | 5.4.7
R1.3p1s5.4.7c1512 | Source Operations CAR must indicate source support for | REQUIREMENT | OPTIONAL | Part 1 | 5.4.7
R1.3p1s5.4.7c1513 | Atomic increment operations | REQUIREMENT | OPTIONAL | Part 1 | 5.4.7
R1.3p1s5.4.7c1528 | Source Operations CAR must indicate source support for | REQUIREMENT | OPTIONAL | Part 1 | 5.4.7
R1.3p1s5.4.7c1529 | Atomic decrement operations | REQUIREMENT | OPTIONAL | Part 1 | 5.4.7
R1.3p1s5.4.7c1544 | Source Operations CAR must indicate source support for | REQUIREMENT | OPTIONAL | Part 1 | 5.4.7
R1.3p1s5.4.7c1545 | Atomic test-and-swap operations | REQUIREMENT | OPTIONAL | Part 1 | 5.4.7
R1.3p1s5.4.7c1567 | Source Operations CAR must indicate source support for | REQUIREMENT | OPTIONAL | Part 1 | 5.4.7
R1.3p1s5.4.7c1568 | Atomic swap operations | REQUIREMENT | OPTIONAL | Part 1 | 5.4.7
R1.3p1s5.4.7c1590 | Source Operations CAR must indicate source support for | REQUIREMENT | OPTIONAL | Part 1 | 5.4.7
R1.3p1s5.4.7c1591 | Atomic compare-and-swap operations | REQUIREMENT | OPTIONAL | Part 1 | 5.4.7
R1.3p1s5.4.8c1134 | Destination Operations CAR; value is implementation dependant (end point devices only) | REQUIREMENT |  | Part 1 | 5.4.8
R1.3p1s5.4.8c1169 | Destination Operations CAR must indicate target support for | REQUIREMENT |  | Part 1 | 5.4.8
R1.3p1s5.4.8c1170 | NREAD operations | REQUIREMENT |  | Part 1 | 5.4.8
R1.3p1s5.4.8c1171 | NWRITE operations | REQUIREMENT |  | Part 1 | 5.4.8
R1.3p1s5.4.8c1172 | SWRITE operations | REQUIREMENT |  | Part 1 | 5.4.8
R1.3p1s5.4.8c1173 | NWRITE_R operations | REQUIREMENT |  | Part 1 | 5.4.8
R1.3p1s5.4.8c1228 | Unsupported transaction requested | REQUIREMENT |  | Part 1 | 5.4.8
R1.3p1s5.4.8c1281 | Destination Operations CAR must indicate target support for | REQUIREMENT |  | Part 1 | 5.4.8
R1.3p1s5.4.8c1282 | Atomic set operations | REQUIREMENT |  | Part 1 | 5.4.8
R1.3p1s5.4.8c1364 | Destination Operations CAR; value is implementation dependant | REQUIREMENT |  | Part 1 | 5.4.8
R1.3p1s5.4.8c1486 | Destination Operations CAR must indicate target support for | REQUIREMENT | OPTIONAL | Part 1 | 5.4.8
R1.3p1s5.4.8c1487 | Atomic clear operations | REQUIREMENT | OPTIONAL | Part 1 | 5.4.8
R1.3p1s5.4.8c1502 | Destination Operations CAR must indicate target support for | REQUIREMENT | OPTIONAL | Part 1 | 5.4.8
R1.3p1s5.4.8c1503 | Atomic increment operations | REQUIREMENT | OPTIONAL | Part 1 | 5.4.8
R1.3p1s5.4.8c1518 | Destination Operations CAR must indicate target support for | REQUIREMENT | OPTIONAL | Part 1 | 5.4.8
R1.3p1s5.4.8c1519 | Atomic decrement operations | REQUIREMENT | OPTIONAL | Part 1 | 5.4.8
R1.3p1s5.4.8c1534 | Destination Operations CAR must indicate target support for | REQUIREMENT | OPTIONAL | Part 1 | 5.4.8
R1.3p1s5.4.8c1535 | Atomic test-and-swap operations | REQUIREMENT | OPTIONAL | Part 1 | 5.4.8
R1.3p1s5.4.8c1557 | Destination Operations CAR must indicate target support for | REQUIREMENT | OPTIONAL | Part 1 | 5.4.8
R1.3p1s5.4.8c1558 | Atomic swap operations | REQUIREMENT | OPTIONAL | Part 1 | 5.4.8
R1.3p1s5.4.8c1580 | Destination Operations CAR must indicate target support for | REQUIREMENT | OPTIONAL | Part 1 | 5.4.8
R1.3p1s5.4.8c1581 | Atomic compare-and-swap operations | REQUIREMENT | OPTIONAL | Part 1 | 5.4.8
R1.3p1s5.5c1135 | All necessary CSRs (command and status registers) exist and can be read | REQUIREMENT |  | Part 1 | 5.5
R1.3p1s5.5c1139 | Writable CSR fields can be written | REQUIREMENT |  | Part 1 | 5.5
R1.3p1s5.5.1c1136 | Processing Element Logical Layer Control CSR: reset value of the Extended addressing control field is 0b001 (end point devices only) | REQUIREMENT |  | Part 1 | 5.5.1
R1.3p1s5.5.2c1137 | Local Configuration Space Base Address 0 CSR: value dependant on addressing mode supported. Bit 0 - reserved for all addressing modes. Bits 1-16 reserved for 34-bit and 50-bit addressing modes only. Bit 17-31 reserved for 34-bit addressing mode. | REQUIREMENT |  | Part 1 | 5.5.2
R1.3p1s5.5.3c1138 | Local Configuration Space Base Address 1 CSR: value is implementation dependant. Bit0 - reserved for 34 bit addressing mode only. | REQUIREMENT |  | Part 1 | 5.5.3
R1.3p2s3.1c1317 | A RETRY response may cause the MESSAGE packet to be re-issued. A transaction request that is retried must be transmitted in order to complete. | REQUIREMENT |  | Part 2 | 3.1
R1.3p2s3.1c1318 | A response status of ERROR on any message packet causes termination of the message. | REQUIREMENT |  | Part 2 | 3.1
R1.3p2s3.1c1345 | Illegal response for given request type | REQUIREMENT |  | Part 2 | 3.1
R1.3p2s3.1c1349 | Response packets have the transaction ID of the associated request packet | REQUIREMENT |  | Part 2 | 3.1
R1.3p2s3.1c1368 | For MESSAGEs, outstanding letter/mbox/mseg fields are unique for a particular transaction source and destination pair and the values cannot be reused by the sending device until the entire message operation has completed | REQUIREMENT |  | Part 2 | 3.1
R1.3p2s3.1c1440 | A RETRY response may cause the MESSAGE packet to be re-issued. A transaction request that is retried must be transmitted in order to complete. | REQUIREMENT |  | Part 2 | 3.1
R1.3p2s3.1c1485 | Illegal response for given request type | REQUIREMENT |  | Part 2 | 3.1
R1.3p2s3.1c1613 | A RETRY response may cause the DOORBELL packet to be re-issued. A transaction request that is retried must be transmitted in order to complete. | REQUIREMENT | OPTIONAL | Part 2 | 3.1
R1.3p2s3.1c1636 | A RETRY response may cause the MESSAGE packet to be re-issued. A transaction request that is retried must be transmitted in order to complete. | REQUIREMENT | OPTIONAL | Part 2 | 3.1
R1.3p2s3.1c1656 | msgseg value is repeated and there was not a RETRY response for the previous usage | REQUIREMENT | OPTIONAL | Part 2 | 3.1
R1.3p2s3.1c1659 | Logical timeout on message transaction causes retransmission | REQUIREMENT | OPTIONAL | Part 2 | 3.1
R1.3p2s3.3.1c1347 | DOORBELL requests always have a 2 byte Info field instead of a payload. | REQUIREMENT |  | Part 2 | 3.3.1
R1.3p2s3.3.1c1397 | DOORBELL transaction (if device supports DOORBELLs) | REQUIREMENT |  | Part 2 | 3.3.1
R1.3p2s3.3.1c1401 | Receive a DOORBELL transaction | REQUIREMENT |  | Part 2 | 3.3.1
R1.3p2s3.3.1c1405 | Response to a DOORBELL transaction never has a data payload. | REQUIREMENT |  | Part 2 | 3.3.1
R1.3p2s3.3.1c1409 | Response to a DOORBELL transaction is DONE, RETRY or ERROR. | REQUIREMENT |  | Part 2 | 3.3.1
R1.3p2s3.3.1c1413 | DOORBELL transaction (if supported by device) | REQUIREMENT |  | Part 2 | 3.3.1
R1.3p2s3.3.1c1417 | Send DOORBELL transaction, verify correct management of TID. | REQUIREMENT |  | Part 2 | 3.3.1
R1.3p2s3.3.1c1421 | Receive DONE, RETRY or ERROR response transaction, verify correct matching to DOORBELL request transaction. | REQUIREMENT |  | Part 2 | 3.3.1
R1.3p2s3.3.1c1425 | Receive DONE, RETRY or ERROR response transaction, verify correct matching to DOORBELL request transaction. | REQUIREMENT |  | Part 2 | 3.3.1
R1.3p2s3.3.1c1480 | DOORBELL transaction | REQUIREMENT |  | Part 2 | 3.3.1
R1.3p2s3.3.1c1605 | DOORBELL transaction | REQUIREMENT | OPTIONAL | Part 2 | 3.3.1
R1.3p2s3.3.1c1608 | DOORBELL transaction packets are placed in the doorbell message queue within the processing element | REQUIREMENT | OPTIONAL | Part 2 | 3.3.1
R1.3p2s3.3.1c1609 | DOORBELL transaction | REQUIREMENT | OPTIONAL | Part 2 | 3.3.1
R1.3p2s3.3.1c1615 | DOORBELL transaction | REQUIREMENT | OPTIONAL | Part 2 | 3.3.1
R1.3p2s3.3.1c1620 | DOORBELL transaction packets are not placed in the doorbell message queue | REQUIREMENT | OPTIONAL | Part 2 | 3.3.1
R1.3p2s3.3.1c1627 | MESSAGE transaction packets are placed in the targeted mailbox within the processing element | REQUIREMENT | OPTIONAL | Part 2 | 3.3.1
R1.3p2s3.3.2c1296 | MESSAGE transaction | REQUIREMENT |  | Part 2 | 3.3.2
R1.3p2s3.3.2c1299 | Receive msglen = 0 ssize = 8B mbox = 0 letter = 0 Above parameters are the minimum required for a device to indicate that it supports messages. | REQUIREMENT |  | Part 2 | 3.3.2
R1.3p2s3.3.2c1302 | Verify correct receipt of out of order message segments. | REQUIREMENT | OPTIONAL | Part 2 | 3.3.2
R1.3p2s3.3.2c1307 | MESSAGE transaction | REQUIREMENT |  | Part 2 | 3.3.2
R1.3p2s3.3.2c1310 | Send msglen = 0 ssize = 8B mbox = 0 letter = 0 Above parameters are the minimum required for a device to indicate that it supports messages. | REQUIREMENT |  | Part 2 | 3.3.2
R1.3p2s3.3.2c1313 | MESSAGE packets always have data payloads | REQUIREMENT |  | Part 2 | 3.3.2
R1.3p2s3.3.2c1315 | MESSAGE transaction payload is a multiple of 8 bytes in size. | REQUIREMENT |  | Part 2 | 3.3.2
R1.3p2s3.3.2c1316 | Up to 16 individual MESSAGE transactions are allowed in one data message operation | REQUIREMENT |  | Part 2 | 3.3.2
R1.3p2s3.3.2c1319 | Device generates the number of packets specified in the msglen field for a message operation | REQUIREMENT |  | Part 2 | 3.3.2
R1.3p2s3.3.2c1321 | All packets for a message operation must be of the same size and of the size specified in the ssize field (exception: data payload for the last packet in a message operation can be less than the size specified in the ssize field) | REQUIREMENT |  | Part 2 | 3.3.2
R1.3p2s3.3.2c1325 | All transactions for the same message must have the same (xmbox, if applicable) mbox and letter field values | REQUIREMENT |  | Part 2 | 3.3.2
R1.3p2s3.3.2c1328 | MESSAGE transaction | REQUIREMENT |  | Part 2 | 3.3.2
R1.3p2s3.3.2c1330 | Received MESSAGE packet has no data payload | REQUIREMENT |  | Part 2 | 3.3.2
R1.3p2s3.3.2c1332 | MESSAGE transaction payload is not a multiple of 8 bytes in size | REQUIREMENT |  | Part 2 | 3.3.2
R1.3p2s3.3.2c1333 | For multiple packet data message operations, msgseg value is greater than msglen value for the same sender, mailbox and letter. | REQUIREMENT |  | Part 2 | 3.3.2
R1.3p2s3.3.2c1335 | For multiple packet data message operations, msgseg or xmbox value is repeated and there was not a RETRY response for the previous usage for the same sender, mailbox and letter. | REQUIREMENT |  | Part 2 | 3.3.2
R1.3p2s3.3.2c1337 | Received MESSAGE packet data payload is not of the size specified in the ssize field (exception for last packet which may be less) | REQUIREMENT |  | Part 2 | 3.3.2
R1.3p2s3.3.2c1341 | Received MESSAGE response for destID/mailbox/letter/msgseg/xmbox that is not in use. | REQUIREMENT |  | Part 2 | 3.3.2
R1.3p2s3.3.2c1343 | Received MESSAGE response with ERROR status. | REQUIREMENT |  | Part 2 | 3.3.2
R1.3p2s3.3.2c1388 | MESSAGE transaction (if device supports MESSAGEs) | REQUIREMENT |  | Part 2 | 3.3.2
R1.3p2s3.3.2c1391 | Receive msglen = 0 ssize = 8B mbox = 0 letter = 0 Above parameters are the minimum required for a device to indicate that it supports messages. | REQUIREMENT |  | Part 2 | 3.3.2
R1.3p2s3.3.2c1394 | Verify correct receipt of out of order message segments. | REQUIREMENT |  | Part 2 | 3.3.2
R1.3p2s3.3.2c1429 | MESSAGE transaction (if supported by device) | REQUIREMENT |  | Part 2 | 3.3.2
R1.3p2s3.3.2c1432 | Send msglen = 0 ssize = 8B mbox = 0 letter = 0 Above parameters are the minimum required for a device to indicate that it supports messages. | REQUIREMENT |  | Part 2 | 3.3.2
R1.3p2s3.3.2c1435 | MESSAGE packets always have data payloads | REQUIREMENT |  | Part 2 | 3.3.2
R1.3p2s3.3.2c1437 | MESSAGE transaction payload is a multiple of 8 bytes in size. | REQUIREMENT |  | Part 2 | 3.3.2
R1.3p2s3.3.2c1439 | Up to 16 individual MESSAGE transactions are allowed in one data message operation | REQUIREMENT |  | Part 2 | 3.3.2
R1.3p2s3.3.2c1441 | Device generates the number of packets specified in the msglen field for a message operation | REQUIREMENT |  | Part 2 | 3.3.2
R1.3p2s3.3.2c1443 | All packets for a message operation must be of the same size and of the size specified in the ssize field (exception: data payload for the last packet in a message operation can be less than the size specified in the ssize field) | REQUIREMENT |  | Part 2 | 3.3.2
R1.3p2s3.3.2c1447 | All transactions for the same message must have the same mbox, letter, msglen or xmbox, and size field values | REQUIREMENT |  | Part 2 | 3.3.2
R1.3p2s3.3.2c1459 | MESSAGE transaction | REQUIREMENT |  | Part 2 | 3.3.2
R1.3p2s3.3.2c1461 | Received MESSAGE packet has no data payload | REQUIREMENT |  | Part 2 | 3.3.2
R1.3p2s3.3.2c1463 | MESSAGE transaction payload is not a multiple of 8 bytes in size | REQUIREMENT |  | Part 2 | 3.3.2
R1.3p2s3.3.2c1464 | For multiple packet data message operations, msgseg value is greater than msglen value for the same sender, mailbox and letter. | REQUIREMENT |  | Part 2 | 3.3.2
R1.3p2s3.3.2c1466 | For multiple packet data message operations, msgseg or xmbox value is repeated and there was not a RETRY response for the previous usage for the same sender, mailbox and letter. | REQUIREMENT |  | Part 2 | 3.3.2
R1.3p2s3.3.2c1469 | Received MESSAGE packet data payload is not of the size specified in the ssize field (exception for last packet which may be less) | REQUIREMENT |  | Part 2 | 3.3.2
R1.3p2s3.3.2c1473 | Received MESSAGE response for destID/mailbox/letter/msgseg/xmbox that is not in use. | REQUIREMENT |  | Part 2 | 3.3.2
R1.3p2s3.3.2c1476 | Received MESSAGE response with ERROR status. | REQUIREMENT |  | Part 2 | 3.3.2
R1.3p2s3.3.2c1621 | MESSAGE transaction | REQUIREMENT | OPTIONAL | Part 2 | 3.3.2
R1.3p2s3.3.2c1625 | Verify correct receipt of out of order message segments. | REQUIREMENT | OPTIONAL | Part 2 | 3.3.2
R1.3p2s3.3.2c1628 | MESSAGE transaction | REQUIREMENT | OPTIONAL | Part 2 | 3.3.2
R1.3p2s3.3.2c1632 | MESSAGE packets always have data payloads | REQUIREMENT | OPTIONAL | Part 2 | 3.3.2
R1.3p2s3.3.2c1635 | Up to 16 individual MESSAGE transactions are allowed in one data message operation | REQUIREMENT | OPTIONAL | Part 2 | 3.3.2
R1.3p2s3.3.2c1637 | All packets for a message operation have the same mbox and letter field values | REQUIREMENT | OPTIONAL | Part 2 | 3.3.2
R1.3p2s3.3.2c1640 | Device generates the number of packets specified in the msglen field for a message operation | REQUIREMENT | OPTIONAL | Part 2 | 3.3.2
R1.3p2s3.3.2c1642 | All packets for a message operation must be of the same size and of the size specified in the ssize field (exception: data payload for the last packet in a message operation can be less than the size specified in the ssize field) | REQUIREMENT | OPTIONAL | Part 2 | 3.3.2
R1.3p2s3.3.2c1646 | MESSAGE transaction | REQUIREMENT | OPTIONAL | Part 2 | 3.3.2
R1.3p2s3.3.2c1649 | Received MESSAGE packet has no data payload | REQUIREMENT | OPTIONAL | Part 2 | 3.3.2
R1.3p2s3.3.2c1652 | More than 16 individual MESSAGE transactions are used in one data message operation | REQUIREMENT | OPTIONAL | Part 2 | 3.3.2
R1.3p2s3.3.2c1653 | msgseg value is greater than msglen value | REQUIREMENT | OPTIONAL | Part 2 | 3.3.2
R1.3p2s3.3.2c1655 | msgseg value is repeated and there was not a RETRY response for the previous usage | REQUIREMENT | OPTIONAL | Part 2 | 3.3.2
R1.3p2s3.3.2c1657 | Received MESSAGE packet data payload is not of the size specified in the ssize field (exception for last packet which may be less) | REQUIREMENT | OPTIONAL | Part 2 | 3.3.2
R1.3p2s3.4c1346 | MESSAGE request payloads are always a multiple of double words in size. | REQUIREMENT |  | Part 2 | 3.4
R1.3p2s4.2.4c1348 | DOORBELL requests always have a 2 byte Info field instead of a payload. | REQUIREMENT |  | Part 2 | 4.2.4
R1.3p2s4.2.4c1398 | DOORBELL transaction (if device supports DOORBELLs) | REQUIREMENT |  | Part 2 | 4.2.4
R1.3p2s4.2.4c1402 | Receive a DOORBELL transaction | REQUIREMENT |  | Part 2 | 4.2.4
R1.3p2s4.2.4c1406 | Response to a DOORBELL transaction never has a data payload. | REQUIREMENT |  | Part 2 | 4.2.4
R1.3p2s4.2.4c1410 | Response to a DOORBELL transaction is DONE, RETRY or ERROR. | REQUIREMENT |  | Part 2 | 4.2.4
R1.3p2s4.2.4c1414 | DOORBELL transaction (if supported by device) | REQUIREMENT |  | Part 2 | 4.2.4
R1.3p2s4.2.4c1418 | Send DOORBELL transaction, verify correct management of TID. | REQUIREMENT |  | Part 2 | 4.2.4
R1.3p2s4.2.4c1422 | Receive DONE, RETRY or ERROR response transaction, verify correct matching to DOORBELL request transaction. | REQUIREMENT |  | Part 2 | 4.2.4
R1.3p2s4.2.4c1426 | Receive DONE, RETRY or ERROR response transaction, verify correct matching to DOORBELL request transaction. | REQUIREMENT |  | Part 2 | 4.2.4
R1.3p2s4.2.4c1481 | Received DOORBELL packet is longer than allowed. | REQUIREMENT |  | Part 2 | 4.2.4
R1.3p2s4.2.4c1483 | Received DONE response using a TID that is not in use. | REQUIREMENT |  | Part 2 | 4.2.4
R1.3p2s4.2.4c1610 | DOORBELL transaction | REQUIREMENT | OPTIONAL | Part 2 | 4.2.4
R1.3p2s4.2.4c1611 | Send srcTID = 0-255, info field - 16 bytes | REQUIREMENT | OPTIONAL | Part 2 | 4.2.4
R1.3p2s4.2.4c1612 | DOORBELL transaction packets never have data payloads | REQUIREMENT | OPTIONAL | Part 2 | 4.2.4
R1.3p2s4.2.4c1616 | DOORBELL transaction | REQUIREMENT | OPTIONAL | Part 2 | 4.2.4
R1.3p2s4.2.4c1618 | DOORBELL transaction packet has a data payload | REQUIREMENT | OPTIONAL | Part 2 | 4.2.4
R1.3p2s4.2.5c1279 | Response packets have the letter/mbox/msgseg fields of the associated request packet | REQUIREMENT |  | Part 2 | 4.2.5
R1.3p2s4.2.5c1280 | Outstanding letter/mbox/msgseg/xmbox fields are unique for a particular transaction source and destination pair and the values cannot be reused by the sending device until the entire message operation has completed | REQUIREMENT |  | Part 2 | 4.2.5
R1.3p2s4.2.5c1297 | MESSAGE transaction | REQUIREMENT |  | Part 2 | 4.2.5
R1.3p2s4.2.5c1300 | Receive msglen = 0 ssize = 8B mbox = 0 letter = 0 Above parameters are the minimum required for a device to indicate that it supports messages. | REQUIREMENT |  | Part 2 | 4.2.5
R1.3p2s4.2.5c1308 | MESSAGE transaction | REQUIREMENT |  | Part 2 | 4.2.5
R1.3p2s4.2.5c1311 | Send msglen = 0 ssize = 8B mbox = 0 letter = 0 Above parameters are the minimum required for a device to indicate that it supports messages. | REQUIREMENT |  | Part 2 | 4.2.5
R1.3p2s4.2.5c1314 | MESSAGE packets always have data payloads | REQUIREMENT |  | Part 2 | 4.2.5
R1.3p2s4.2.5c1320 | Device generates the number of packets specified in the msglen field for a message operation | REQUIREMENT |  | Part 2 | 4.2.5
R1.3p2s4.2.5c1322 | All packets for a message operation must be of the same size and of the size specified in the ssize field (exception: data payload for the last packet in a message operation can be less than the size specified in the ssize field) | REQUIREMENT |  | Part 2 | 4.2.5
R1.3p2s4.2.5c1324 | Send multiple outstanding messages to common mbox &amp; letter but different msgseg/xmbox. Responses must be associated with the correct message target_info. | REQUIREMENT |  | Part 2 | 4.2.5
R1.3p2s4.2.5c1329 | MESSAGE transaction | REQUIREMENT |  | Part 2 | 4.2.5
R1.3p2s4.2.5c1331 | Received MESSAGE packet has no data payload | REQUIREMENT |  | Part 2 | 4.2.5
R1.3p2s4.2.5c1334 | For multiple packet data message operations, msgseg value is greater than msglen value for the same sender, mailbox and letter. | REQUIREMENT |  | Part 2 | 4.2.5
R1.3p2s4.2.5c1336 | For multiple packet data message operations, msgseg or xmbox value is repeated and there was not a RETRY response for the previous usage for the same sender, mailbox and letter. | REQUIREMENT |  | Part 2 | 4.2.5
R1.3p2s4.2.5c1338 | Received MESSAGE packet data payload is not of the size specified in the ssize field (exception for last packet which may be less) | REQUIREMENT |  | Part 2 | 4.2.5
R1.3p2s4.2.5c1342 | Received MESSAGE response for destID/mailbox/letter/msgseg/xmbox that is not in use. | REQUIREMENT |  | Part 2 | 4.2.5
R1.3p2s4.2.5c1344 | Received MESSAGE response with ERROR status. | REQUIREMENT |  | Part 2 | 4.2.5
R1.3p2s4.2.5c1369 | For MESSAGEs, outstanding letter/mbox/mseg fields are unique for a particular transaction source and destination pair and the values cannot be reused by the sending device until the entire message operation has completed | REQUIREMENT |  | Part 2 | 4.2.5
R1.3p2s4.2.5c1389 | MESSAGE transaction (if device supports MESSAGEs) | REQUIREMENT |  | Part 2 | 4.2.5
R1.3p2s4.2.5c1392 | Receive msglen = 0 ssize = 8B mbox = 0 letter = 0 Above parameters are the minimum required for a device to indicate that it supports messages. | REQUIREMENT |  | Part 2 | 4.2.5
R1.3p2s4.2.5c1430 | MESSAGE transaction (if supported by device) | REQUIREMENT |  | Part 2 | 4.2.5
R1.3p2s4.2.5c1433 | Send msglen = 0 ssize = 8B mbox = 0 letter = 0 Above parameters are the minimum required for a device to indicate that it supports messages. | REQUIREMENT |  | Part 2 | 4.2.5
R1.3p2s4.2.5c1436 | MESSAGE packets always have data payloads | REQUIREMENT |  | Part 2 | 4.2.5
R1.3p2s4.2.5c1438 | MESSAGE transaction payload is a multiple of 8 bytes in size. | REQUIREMENT |  | Part 2 | 4.2.5
R1.3p2s4.2.5c1442 | Device generates the number of packets specified in the msglen field for a message operation | REQUIREMENT |  | Part 2 | 4.2.5
R1.3p2s4.2.5c1444 | All packets for a message operation must be of the same size and of the size specified in the ssize field (exception: data payload for the last packet in a message operation can be less than the size specified in the ssize field) | REQUIREMENT |  | Part 2 | 4.2.5
R1.3p2s4.2.5c1446 | Send multiple outstanding messages to common mbox &amp; letter but different msgseg/xmbox. Responses must be associated with the correct message target_info. | REQUIREMENT |  | Part 2 | 4.2.5
R1.3p2s4.2.5c1448 | All transactions for the same message must have the same mbox, letter, msglen or xmbox, and size field values | REQUIREMENT |  | Part 2 | 4.2.5
R1.3p2s4.2.5c1460 | MESSAGE transaction | REQUIREMENT |  | Part 2 | 4.2.5
R1.3p2s4.2.5c1462 | Received MESSAGE packet has no data payload | REQUIREMENT |  | Part 2 | 4.2.5
R1.3p2s4.2.5c1465 | For multiple packet data message operations, msgseg value is greater than msglen value for the same sender, mailbox and letter. | REQUIREMENT |  | Part 2 | 4.2.5
R1.3p2s4.2.5c1467 | For multiple packet data message operations, msgseg or xmbox value is repeated and there was not a RETRY response for the previous usage for the same sender, mailbox and letter. | REQUIREMENT |  | Part 2 | 4.2.5
R1.3p2s4.2.5c1470 | Received MESSAGE packet data payload is not of the size specified in the ssize field (exception for last packet which may be less) | REQUIREMENT |  | Part 2 | 4.2.5
R1.3p2s4.2.5c1474 | Received MESSAGE response for destID/mailbox/letter/msgseg/xmbox that is not in use. | REQUIREMENT |  | Part 2 | 4.2.5
R1.3p2s4.2.5c1477 | Received MESSAGE response with ERROR status. | REQUIREMENT |  | Part 2 | 4.2.5
R1.3p2s4.2.5c1622 | MESSAGE transaction | REQUIREMENT | OPTIONAL | Part 2 | 4.2.5
R1.3p2s4.2.5c1624 | Receive msglen = 0-15 = 1-16 packets ssize = 8,16,32,64,128,256B mbox = 0-3 letter = 0-3 msgseg <= msglen (or xmbox 0-15) | REQUIREMENT | OPTIONAL | Part 2 | 4.2.5
R1.3p2s4.2.5c1629 | MESSAGE transaction | REQUIREMENT | OPTIONAL | Part 2 | 4.2.5
R1.3p2s4.2.5c1631 | Send msglen = 0-15 = 1-16 packets ssize = 8,16,32,64,128,256B mbox = 0-3 letter = 0-3 msg_seg <= msglen (or xmbox 0-15) | REQUIREMENT | OPTIONAL | Part 2 | 4.2.5
R1.3p2s4.2.5c1633 | MESSAGE packets always have data payloads | REQUIREMENT | OPTIONAL | Part 2 | 4.2.5
R1.3p2s4.2.5c1634 | MESSAGE data payload is a multiple of 8 bytes in size. | REQUIREMENT | OPTIONAL | Part 2 | 4.2.5
R1.3p2s4.2.5c1638 | All packets for a message operation have the same mbox and letter field values | REQUIREMENT | OPTIONAL | Part 2 | 4.2.5
R1.3p2s4.2.5c1641 | Device generates the number of packets specified in the msglen field for a message operation | REQUIREMENT | OPTIONAL | Part 2 | 4.2.5
R1.3p2s4.2.5c1643 | All packets for a message operation must be of the same size and of the size specified in the ssize field (exception: data payload for the last packet in a message operation can be less than the size specified in the ssize field) | REQUIREMENT | OPTIONAL | Part 2 | 4.2.5
R1.3p2s4.2.5c1644 | Send multiple outstanding messages to common mbox &amp; letter but different msgseg/xmbox. Responses must be associated with the correct message (target_info). | REQUIREMENT | OPTIONAL | Part 2 | 4.2.5
R1.3p2s4.2.5c1647 | MESSAGE transaction | REQUIREMENT | OPTIONAL | Part 2 | 4.2.5
R1.3p2s4.2.5c1650 | Received MESSAGE packet has no data payload | REQUIREMENT | OPTIONAL | Part 2 | 4.2.5
R1.3p2s4.2.5c1651 | MESSAGE transaction data payload is not a multiple of 8 bytes in size | REQUIREMENT | OPTIONAL | Part 2 | 4.2.5
R1.3p2s4.2.5c1654 | msgseg value is greater than msglen value | REQUIREMENT | OPTIONAL | Part 2 | 4.2.5
R1.3p2s4.2.5c1658 | Received MESSAGE packet data payload is not of the size specified in the ssize field (exception for last packet which may be less) | REQUIREMENT | OPTIONAL | Part 2 | 4.2.5
R1.3p2s4.3.1c1303 | Response to a MESSAGE request never has a data payload | REQUIREMENT |  | Part 2 | 4.3.1
R1.3p2s4.3.1c1395 | Response to a MESSAGE request never has a data payload | REQUIREMENT |  | Part 2 | 4.3.1
R1.3p2s4.3.1c1478 | Received MESSAGE response with ERROR status. | REQUIREMENT |  | Part 2 | 4.3.1
R1.3p2s4.3.3c1304 | Response to a MESSAGE request never has a data payload | REQUIREMENT |  | Part 2 | 4.3.3
R1.3p2s4.3.3c1323 | Send multiple outstanding messages to common mbox &amp; letter but different msgseg/xmbox. Responses must be associated with the correct message target_info. | REQUIREMENT |  | Part 2 | 4.3.3
R1.3p2s4.3.3c1350 | Responses to DOORBELL and MESSAGE requests never have data. | REQUIREMENT |  | Part 2 | 4.3.3
R1.3p2s4.3.3c1367 | For MESSAGEs, response packets have the letter/mbox/msgseg fields of the associated request packet | REQUIREMENT |  | Part 2 | 4.3.3
R1.3p2s4.3.3c1396 | Response to a MESSAGE request never has a data payload | REQUIREMENT |  | Part 2 | 4.3.3
R1.3p2s4.3.3c1399 | DOORBELL transaction (if device supports DOORBELLs) | REQUIREMENT |  | Part 2 | 4.3.3
R1.3p2s4.3.3c1403 | Receive a DOORBELL transaction | REQUIREMENT |  | Part 2 | 4.3.3
R1.3p2s4.3.3c1407 | Response to a DOORBELL transaction never has a data payload. | REQUIREMENT |  | Part 2 | 4.3.3
R1.3p2s4.3.3c1411 | Response to a DOORBELL transaction is DONE, RETRY or ERROR. | REQUIREMENT |  | Part 2 | 4.3.3
R1.3p2s4.3.3c1415 | DOORBELL transaction (if supported by device) | REQUIREMENT |  | Part 2 | 4.3.3
R1.3p2s4.3.3c1419 | Send DOORBELL transaction, verify correct management of TID. | REQUIREMENT |  | Part 2 | 4.3.3
R1.3p2s4.3.3c1423 | Receive DONE, RETRY or ERROR response transaction, verify correct matching to DOORBELL request transaction. | REQUIREMENT |  | Part 2 | 4.3.3
R1.3p2s4.3.3c1427 | Receive DONE, RETRY or ERROR response transaction, verify correct matching to DOORBELL request transaction. | REQUIREMENT |  | Part 2 | 4.3.3
R1.3p2s4.3.3c1445 | Send multiple outstanding messages to common mbox &amp; letter but different msgseg/xmbox. Responses must be associated with the correct message target_info. | REQUIREMENT |  | Part 2 | 4.3.3
R1.3p2s4.3.3c1449 | For devices which support both DOORBELL and MESSAGE transactions, verify that the TID values for DOORBELL and MESSAGE responses are managed correctly. | REQUIREMENT |  | Part 2 | 4.3.3
R1.3p2s4.3.3c1468 | For multiple packet data message operations, msgseg or xmbox value is repeated and there was not a RETRY response for the previous usage for the same sender, mailbox and letter. | REQUIREMENT |  | Part 2 | 4.3.3
R1.3p2s4.3.3c1475 | Received MESSAGE response for destID/mailbox/letter/msgseg/xmbox that is not in use. | REQUIREMENT |  | Part 2 | 4.3.3
R1.3p2s4.3.3c1479 | Received MESSAGE response with ERROR status. | REQUIREMENT |  | Part 2 | 4.3.3
R1.3p2s4.3.3c1482 | Received DOORBELL packet is longer than allowed. | REQUIREMENT |  | Part 2 | 4.3.3
R1.3p2s4.3.3c1484 | Received DONE response using a TID that is not in use. | REQUIREMENT |  | Part 2 | 4.3.3
R1.3p2s4.3.3c1606 | DOORBELL transaction | REQUIREMENT | OPTIONAL | Part 2 | 4.3.3
R1.3p2s4.3.3c1607 | Response to a DOORBELL transaction packet never has a data payload | REQUIREMENT | OPTIONAL | Part 2 | 4.3.3
R1.3p2s4.3.3c1614 | Send multiple outstanding doorbells to different Transaction IDs. Responses must be associated with the correct doorbell (targetTID). | REQUIREMENT | OPTIONAL | Part 2 | 4.3.3
R1.3p2s4.3.3c1617 | DOORBELL transaction | REQUIREMENT | OPTIONAL | Part 2 | 4.3.3
R1.3p2s4.3.3c1619 | Response to DOORBELL transaction packets has a data payload | REQUIREMENT | OPTIONAL | Part 2 | 4.3.3
R1.3p2s4.3.3c1623 | MESSAGE transaction | REQUIREMENT | OPTIONAL | Part 2 | 4.3.3
R1.3p2s4.3.3c1626 | Response to a MESSAGE transaction packet never has a data payload | REQUIREMENT | OPTIONAL | Part 2 | 4.3.3
R1.3p2s4.3.3c1630 | MESSAGE transaction | REQUIREMENT | OPTIONAL | Part 2 | 4.3.3
R1.3p2s4.3.3c1639 | All packets for a message operation have the same mbox and letter field values | REQUIREMENT | OPTIONAL | Part 2 | 4.3.3
R1.3p2s4.3.3c1645 | Send multiple outstanding messages to common mbox &amp; letter but different msgseg/xmbox. Responses must be associated with the correct message (target_info). | REQUIREMENT | OPTIONAL | Part 2 | 4.3.3
R1.3p2s4.3.3c1648 | MESSAGE transaction | REQUIREMENT | OPTIONAL | Part 2 | 4.3.3
R1.3p2s5.1c0007 | All registers are 32 bits in size, and aligned to 32 bit boundaries. | REQUIREMENT |  | Part 2 | 5.1
R1.3p2s5.1c0504 | All registers are 32 bits in size, and aligned to 32 bit boundaries. | REQUIREMENT |  | Part 2 | 5.1
R1.3p2s5.4.1c1309 | MESSAGE transaction | REQUIREMENT |  | Part 2 | 5.4.1
R1.3p2s5.4.1c1312 | Send msglen = 0 ssize = 8B mbox = 0 letter = 0 Above parameters are the minimum required for a device to indicate that it supports messages. | REQUIREMENT |  | Part 2 | 5.4.1
R1.3p2s5.4.1c1360 | Source Operations CAR; value is implementation dependant | REQUIREMENT |  | Part 2 | 5.4.1
R1.3p2s5.4.1c1416 | DOORBELL transaction (if supported by device) | REQUIREMENT |  | Part 2 | 5.4.1
R1.3p2s5.4.1c1420 | Send DOORBELL transaction, verify correct management of TID. | REQUIREMENT |  | Part 2 | 5.4.1
R1.3p2s5.4.1c1424 | Receive DONE, RETRY or ERROR response transaction, verify correct matching to DOORBELL request transaction. | REQUIREMENT |  | Part 2 | 5.4.1
R1.3p2s5.4.1c1428 | Receive DONE, RETRY or ERROR response transaction, verify correct matching to DOORBELL request transaction. | REQUIREMENT |  | Part 2 | 5.4.1
R1.3p2s5.4.1c1431 | MESSAGE transaction (if supported by device) | REQUIREMENT |  | Part 2 | 5.4.1
R1.3p2s5.4.1c1434 | Send msglen = 0 ssize = 8B mbox = 0 letter = 0 Above parameters are the minimum required for a device to indicate that it supports messages. | REQUIREMENT |  | Part 2 | 5.4.1
R1.3p2s5.4.2c1298 | MESSAGE transaction | REQUIREMENT |  | Part 2 | 5.4.2
R1.3p2s5.4.2c1301 | Receive msglen = 0 ssize = 8B mbox = 0 letter = 0 Above parameters are the minimum required for a device to indicate that it supports messages. | REQUIREMENT |  | Part 2 | 5.4.2
R1.3p2s5.4.2c1363 | Destination Operations CAR; value is implementation dependant | REQUIREMENT |  | Part 2 | 5.4.2
R1.3p2s5.4.2c1390 | MESSAGE transaction (if device supports MESSAGEs) | REQUIREMENT |  | Part 2 | 5.4.2
R1.3p2s5.4.2c1393 | Receive msglen = 0 ssize = 8B mbox = 0 letter = 0 Above parameters are the minimum required for a device to indicate that it supports messages. | REQUIREMENT |  | Part 2 | 5.4.2
R1.3p2s5.4.2c1400 | DOORBELL transaction (if device supports DOORBELLs) | REQUIREMENT |  | Part 2 | 5.4.2
R1.3p2s5.4.2c1404 | Receive a DOORBELL transaction | REQUIREMENT |  | Part 2 | 5.4.2
R1.3p2s5.4.2c1408 | Response to a DOORBELL transaction never has a data payload. | REQUIREMENT |  | Part 2 | 5.4.2
R1.3p2s5.4.2c1412 | Response to a DOORBELL transaction is DONE, RETRY or ERROR. | REQUIREMENT |  | Part 2 | 5.4.2
R1.3p3s2.3c1112 | Response packets are sent with the source and destination ID fields reversed from the corresponding request packet | REQUIREMENT |  | Part 3 | 2.3
R1.3p3s2.4c1103 | tt field matches the size of the destID/sourceID fields. Certification requires small (8-bit) device ID fields; 16-bit device ID support optional. | REQUIREMENT |  | Part 3 | 2.4
R1.3p3s2.4c1105 | tt field is always 0 if Processing Element Features CAR Common Transport Large System Support field value is 0. | REQUIREMENT |  | Part 3 | 2.4
R1.3p3s2.4c1106 | small transport type (tt=0) is supported (8-bit device ID fields) | REQUIREMENT |  | Part 3 | 2.4
R1.3p3s2.4c1107 | large transport type (tt=1) is supported (16-bit device ID fields) | REQUIREMENT | OPTIONAL | Part 3 | 2.4
R1.3p3s2.4c1108 | tt most significant bit is reserved (always logic 0) | REQUIREMENT |  | Part 3 | 2.4
R1.3p3s2.4c1111 | Switches retransmit all packets not destined for them without altering the packet, other than detailed in point 5 above. | REQUIREMENT |  | Part 3 | 2.4
R1.3p3s2.4c1114 | Received reserved tt field encoding. | REQUIREMENT |  | Part 3 | 2.4
R1.3p3s2.4c1115 | For switch devices, if the destination ID has no valid output port set. | REQUIREMENT |  | Part 3 | 2.4
R1.3p3s2.5c1109 | End point-free switch responds to maintenance requests with the hop_count=0 when received, otherwise decrement hop_count, recompute CRC and route to proper output port | REQUIREMENT |  | Part 3 | 2.5
R1.3p3s2.5c1110 | The response to a maintenance packet has hop_count field set to 0xFF | REQUIREMENT |  | Part 3 | 2.5
R1.3p3s2.5c1113 | End point-free switch responds to maintenance requests with the hop_count=0 when received | REQUIREMENT |  | Part 3 | 2.5
R1.3p3s3.1c0008 | All registers are 32 bits in size, and aligned to 32 bit boundaries. | REQUIREMENT |  | Part 3 | 3.1
R1.3p3s3.1c0505 | All registers are 32 bits in size, and aligned to 32 bit boundaries. | REQUIREMENT |  | Part 3 | 3.1
R1.3p3s3.4.1c1084 | Processing Element Features CAR, bit 27 accurately reflects devices ability to support common transport large systems. | REQUIREMENT |  | Part 3 | 3.4.1
R1.3p3s3.4.1c1085 | Processing Element Features CAR, bit 23 accurately reflects devices ability to support the standard route table mechanism. | REQUIREMENT |  | Part 3 | 3.4.1
R1.3p3s3.4.1c1086 | Processing Element Features CAR, bit 22 accurately reflects devices ability to support the extended route table mechanism. | REQUIREMENT |  | Part 3 | 3.4.1
R1.3p3s3.4.1c1104 | tt field is always 0 if Processing Element Features CAR Common Transport Large System Support field value is 0. | REQUIREMENT |  | Part 3 | 3.4.1
R1.3p3s3.4.2c1087 | Switch Route Table Destination ID Limit CAR, bits 16-31 accurately reflects the devices maximum configurable destination ID value. | REQUIREMENT |  | Part 3 | 3.4.2
R1.3p3s3.5c1075 | All necessary CSRs (command and status registers) exist and can be read | REQUIREMENT |  | Part 3 | 3.5
R1.3p3s3.5c1088 | Writable CSR fields can be written | REQUIREMENT |  | Part 3 | 3.5
R1.3p3s3.5.1c1076 | Base Device ID CSR; reset value is application and implementation dependant (end point devices only) | REQUIREMENT |  | Part 3 | 3.5.1
R1.3p3s3.5.2c1077 | Host Base Device ID Lock CSR; Host_base_deviceID field reset value is 0xFFFF | REQUIREMENT |  | Part 3 | 3.5.2
R1.3p3s3.5.2c1089 | Host Base Device ID CSR Host_base_deviceID field reset value is 0xFFFF | REQUIREMENT |  | Part 3 | 3.5.2
R1.3p3s3.5.2c1090 | When Host Base Device ID CSR Host_base_deviceID field value is 0xFFFF, the field value can be changed to any value. | REQUIREMENT |  | Part 3 | 3.5.2
R1.3p3s3.5.2c1091 | When Host Base Device ID CSR Host_base_deviceID field value is not 0xFFFF, the field value will change to 0xFFFF when a value equal to the current field value is written. | REQUIREMENT |  | Part 3 | 3.5.2
R1.3p3s3.5.2c1092 | When Host Base Device ID CSR Host_base_deviceID field value is not 0xFFFF, the field value does not change when a value not equal to the current field value is written. | REQUIREMENT |  | Part 3 | 3.5.2
R1.3p3s3.5.2c1093 | When the Host Base Device ID CSR Host_base_deviceID field value is equal to 0xFFFF, and 0xFFFF is written to the field, subsequent writes of values not equal to 0xFFFF behave as per 3B, 3C and 3D above. | REQUIREMENT |  | Part 3 | 3.5.2
R1.3p3s3.5.3c1078 | Component Tag CSR; reset value is 0x00000000 | REQUIREMENT |  | Part 3 | 3.5.3
R1.3p3s3.5.3c1094 | The Component Tag CSR component_tag field can be written to any value. | REQUIREMENT |  | Part 3 | 3.5.3
R1.3p3s3.5.4c1079 | Standard Route Configuration Destination ID Select CSR; reset values of the following fields are all 0: Ext_config_en, Config_destID_msb, and Config_destID | REQUIREMENT |  | Part 3 | 3.5.4
R1.3p3s3.5.4c1095 | The Standard Route Configuration Destination ID Select CSR fields are writable when this function is supported by the implementation. Otherwise, this register acts as a reserved register and cannot be written. | REQUIREMENT |  | Part 3 | 3.5.4
R1.3p3s3.5.4c1098 | Standard and extended route table configuration mechanisms function as described. | REQUIREMENT |  | Part 3 | 3.5.4
R1.3p3s3.5.4c1102 | Ext_config_en bit enables/disables extended configuration support when this function is supported by the implementation. Otherwise, this register acts as a reserved register and returns all 0s. | REQUIREMENT |  | Part 3 | 3.5.4
R1.3p3s3.5.5c1080 | Standard Route Configuration Port Select CSR; reset values are defined as follows: | REQUIREMENT |  | Part 3 | 3.5.5
R1.3p3s3.5.5c1081 | Reset value of Config_output_port is implementation defined. | REQUIREMENT |  | Part 3 | 3.5.5
R1.3p3s3.5.5c1082 | Reset values of Config_output_port1, Config_output_port2, and Config_output_port3 are 0x00. However, if the extended route table mechanism is not enabled, these fields are these fields are reserved (still a reset value of 0x00). | REQUIREMENT |  | Part 3 | 3.5.5
R1.3p3s3.5.5c1096 | The Standard Route Configuration Port Select CSR fields are writable when this function is supported by the implementation. Otherwise, this register acts as a reserved register and cannot be written. | REQUIREMENT |  | Part 3 | 3.5.5
R1.3p3s3.5.5c1099 | Standard and extended route table configuration mechanisms function as described. | REQUIREMENT |  | Part 3 | 3.5.5
R1.3p3s3.5.5c1100 | When read, the Standard Route Configuration Port Select CSR returns the switch output port configurations when this function is supported by the implementation. Otherwise, this register acts as a reserved register and returns all 0s. | REQUIREMENT |  | Part 3 | 3.5.5
R1.3p3s3.5.5c1101 | When written, the Standard Route Configuration Port Select CSR updates the switch output port configurations when this function is supported by the implementation. Otherwise, this register acts as a reserved register and returns all 0s. | REQUIREMENT |  | Part 3 | 3.5.5
R1.3p3s3.5.6c1083 | Standard Route Default Port CSR; Default_output_port field reset value is 0x00 | REQUIREMENT |  | Part 3 | 3.5.6
R1.3p3s3.5.6c1097 | The Standard Route Default Port CSR Default_output_port field can be written to any value when this function is supported by the implementation. Otherwise, this register acts as a reserved register and cannot be written. | REQUIREMENT |  | Part 3 | 3.5.6
R1.3p6s2.2c0498 | Device assigns reserved packet fields to logic 0s. Applied to Physical Layer fields. | REQUIREMENT |  | Part 6 | 2.2
R1.3p6s2.3c0840 | The 2 physical layer reserved bits are set to logic 0s when a request or response packet is created. | REQUIREMENT |  | Part 6 | 2.3
R1.3p6s2.4c0850 | Incorrect values in Physical Layer header fields (AckID, bit 0 of rsvd) do not result in CRC errors being detected. | REQUIREMENT |  | Part 6 | 2.4
R1.3p6s2.4c0891 | Physical layer reserved bits do not affect operation of the device. | REQUIREMENT |  | Part 6 | 2.4
R1.3p6s2.4c0952 | Incorrect CRC for a packet | REQUIREMENT |  | Part 6 | 2.4
R1.3p6s2.4c0953 | CRC is checked against the polynomial specified in Part 6, Sec. 2.3.2 | REQUIREMENT |  | Part 6 | 2.4
R1.3p6s2.4c0954 | CRC errors are detected at the 80 byte embedded CRC. | REQUIREMENT | OPTIONAL | Part 6 | 2.4
R1.3p6s2.4c0955 | Corruption of the ackID field or the most significant bit in the rsvd field, both resident in the first 16 bits of the packet header, shall not result in a CRC error being detected. | REQUIREMENT |  | Part 6 | 2.4
R1.3p6s2.4c0956 | For purposes of computing the CRC value, the ackID field and the most significant bit in the rsvd field, both resident in the first 16 bits of the packet header, shall be treated as logic 0s. | REQUIREMENT |  | Part 6 | 2.4
R1.3p6s2.4.1c0842 | Embedded CRC properly inserted | REQUIREMENT |  | Part 6 | 2.4.1
R1.3p6s2.4.1c0843 | Dont insert embedded CRC if packet is 80 bytes or less. | REQUIREMENT |  | Part 6 | 2.4.1
R1.3p6s2.4.1c0844 | Insert embedded CRC if packet is 81 bytes or more | REQUIREMENT |  | Part 6 | 2.4.1
R1.3p6s2.4.1c0845 | Packets that are not aligned to the 32-bit boundary are padded into alignment with 16 bits of logic 0 | REQUIREMENT |  | Part 6 | 2.4.1
R1.3p6s2.4.1c0846 | Pad data is inserted after the final CRC code for the packet. | REQUIREMENT |  | Part 6 | 2.4.1
R1.3p6s2.4.1c0848 | the final CRC value is the continuation of the embedded CRC and embedded CRC is included in the running calculation (applicable only for packets greater than 80 bytes) | REQUIREMENT |  | Part 6 | 2.4.1
R1.3p6s2.4.2c0847 | Packet CRC values are correctly calculated | REQUIREMENT |  | Part 6 | 2.4.2
R1.3p6s2.4.2c0849 | CRC values are computed according to the polynomial specified in Part 6, Section 2.4.2. | REQUIREMENT |  | Part 6 | 2.4.2
R1.3p6s2.5c0921 | A RapidIO device will accept packets of length up to 276 bytes. | REQUIREMENT |  | Part 6 | 2.5
R1.3p6s3.1c0531 | Undefined control symbols (those having a reserved or undefined value in the stype0, stype1, or cmd field) do not affect operation of the device. Note that cmd field values of 1-7 are reserved for Start-of-packet, Stomp, End-of-Packet, Restart-from-Retry and Multicast Event. If only one part of the symbol (stype0, stype1 or cmd) is undefined then it shall not affect operation of the device and the other part shall be processed. | REQUIREMENT |  | Part 6 | 3.1
R1.3p6s3.3c0529 | Control symbols shall follow 24-bit control symbol format. | REQUIREMENT |  | Part 6 | 3.3
R1.3p6s3.4c0881 | Device sends Stype0 control symbols with correct parameter0 and parameter1 values | REQUIREMENT |  | Part 6 | 3.4
R1.3p6s3.4.1c0882 | Packet Accepted control symbols contain the AckID of the packet being accepted as parameter 0, and the buf_status as parameter 1. Buf_status is encoded as per the definition in Part 6, Table 3-3. | REQUIREMENT |  | Part 6 | 3.4.1
R1.3p6s3.4.1c0890 | Device must not send a packet-accepted control symbol before the entire packet has been received and is error free (if error checking is enabled) | REQUIREMENT |  | Part 6 | 3.4.1
R1.3p6s3.4.2c0869 | Retried packet must eventually be re-transmitted | REQUIREMENT |  | Part 6 | 3.4.2
R1.3p6s3.4.2c0883 | Packet Retry control symbols contain the AckID of the packet being retried as parameter 0, and the buf_status as parameter 1. Buf_status is encoded as per the definition in Part 6, Table 3-3. | REQUIREMENT |  | Part 6 | 3.4.2
R1.3p6s3.4.3c0884 | Packet-Not-Accepted control symbols contain an undefined value as parameter 0. The cause for not accepting the packet is contained in parameter 1. Cause is encoded as per the definition in Part 6, Table 3-4. Buf_status is encoded as per the definition in Part 6, Table 3-3. | REQUIREMENT |  | Part 6 | 3.4.3
R1.3p6s3.4.3c0918 | A generated packet-not-accepted control symbol uses a defined cause field encoding | REQUIREMENT |  | Part 6 | 3.4.3
R1.3p6s3.4.3c0919 | General error(0b11111) cause is used to indicate any input error situations. | REQUIREMENT |  | Part 6 | 3.4.3
R1.3p6s3.4.4c0885 | Status control symbols contain the ackID of the next expected packet as parameter 0, and the buf_status as parameter 1. Buf_status is encoded as per the definition in Part 6, Table 3-3. | REQUIREMENT |  | Part 6 | 3.4.4
R1.3p6s3.4.5c0823 | Link-response control symbol port_status field indicates input port status prior to receiving the link-request/input-status (restart-from-error) | REQUIREMENT |  | Part 6 | 3.4.5
R1.3p6s3.4.5c0824 | Error means unrecoverable problem encountered, wont accept any packets | REQUIREMENT |  | Part 6 | 3.4.5
R1.3p6s3.4.5c0825 | Retry-stopped means that input port is stopped due to a retry and will not accept packets until receiving a restart-from-retry or a restart-from-error control symbol | REQUIREMENT |  | Part 6 | 3.4.5
R1.3p6s3.4.5c0826 | Error-stopped means that input port is stopped due to a transmission error and will not accept packets until receiving a restart-from-error control symbol | REQUIREMENT |  | Part 6 | 3.4.5
R1.3p6s3.4.5c0827 | OK means that the input port is operating and can communicate with the connected device | REQUIREMENT |  | Part 6 | 3.4.5
R1.3p6s3.4.5c0828 | A link-response control symbol with a reserved port_status field value shall not affect the operation of the device. Note that this may result in a device time out waiting for a non-reserved status link response. | REQUIREMENT |  | Part 6 | 3.4.5
R1.3p6s3.4.5c0886 | Link Response symbols contain the ackID of the next expected packet as parameter 0, and the port status as parameter 1. Port Status is encoded as per the definition in Part 6, Table 3-5. | REQUIREMENT |  | Part 6 | 3.4.5
R1.3p6s3.5c0877 | Stype1 control symbols are transmitted using the correct format and encodings, as per Part 6 Table 3-6. | REQUIREMENT |  | Part 6 | 3.5
R1.3p6s3.5.2c0854 | Packets are canceled using stomp, restart-from-retry, or link-request control symbols | REQUIREMENT |  | Part 6 | 3.5.2
R1.3p6s3.5.4c0855 | Packets are canceled using stomp, restart-from-retry, or link-request control symbols | REQUIREMENT |  | Part 6 | 3.5.4
R1.3p6s3.5.4c0875 | Restart-from-retry and link-request may only be packet delimiters if a packet is in progress. | REQUIREMENT |  | Part 6 | 3.5.4
R1.3p6s3.5.5c0532 | The link-request control symbols with reserved cmd field encoding shall cancel packet whose transmission is in progress, but itself shall not affect operation of the device and no error shall be reported | REQUIREMENT |  | Part 6 | 3.5.5
R1.3p6s3.5.5c0856 | Packets are canceled using stomp, restart-from-retry, or link-request control symbols | REQUIREMENT |  | Part 6 | 3.5.5
R1.3p6s3.5.5c0876 | Restart-from-retry and link-request may only be packet delimiters if a packet is in progress. | REQUIREMENT |  | Part 6 | 3.5.5
R1.3p6s3.5.5.1c0829 | Link-request/reset control symbol causes the device to reset after 4 link-request/reset control symbols in a row without any intervening packets or other control symbols, except status control symbols. Response time for reset is implementation specific. | REQUIREMENT |  | Part 6 | 3.5.5.1
R1.3p6s3.6c0530 | CRC for the symbols shall be properly calculated and placed into a crc field. | REQUIREMENT |  | Part 6 | 3.6
R1.3p6s4.5.10c0527 | 1x/4x ports must be able to function as 1x ports | REQUIREMENT |  | Part 6 | 4.5.10
R1.3p6s4.5.10c0734 | A 1x/4x port operating in 1x mode shall transmit identical character streams of delimited control symbols and packets (as well as generated idle sequence) over both lane 0 and lane 2 until such time as either lane 0 or lane 2 has been selected as the 1x lane to be received on by the initialization state machine. | REQUIREMENT |  | Part 6 | 4.5.10
R1.3p6s4.5.10c0735 | A 1x/4x port operating in 1x mode must be able to allow the link partner to disable the unused lane (the lane not selected by the initialization state machine). The link partner may or may not elect to disable this lane. | REQUIREMENT |  | Part 6 | 4.5.10
R1.3p6s4.5.10c0736 | A 1x LP-Serial port (or a 1x/4x port operating in 1x mode) shall encode and transmit the character stream of delimited control symbols and packets received from the upper layers over the link in the order the characters were received from the upper layers. | REQUIREMENT |  | Part 6 | 4.5.10
R1.3p6s4.5.11c0739 | A 1x/4x port operating in 4x mode shall follow the following transmission/reception rules: | REQUIREMENT |  | Part 6 | 4.5.11
R1.3p6s4.5.11c0740 | On transmission the port shall stripe the character stream of delimited control symbols and packets across the four lanes before 8B/10B encoding beginning with lane 0. After striping, each of the 4 streams of characters shall be independently 8B/10B encoded and transmitted. | REQUIREMENT |  | Part 6 | 4.5.11
R1.3p6s4.5.11c0741 | When neither delimited control symbols nor packets are available from the upper layers for transmission, the 4x idle sequence shall be transmitted. This can be achieved by feeding the 1x idle sequence in parallel to the inputs of the encoders for all four lanes for encoding and transmission on the four lanes. The 1x sequence is not striped across the four lanes. | REQUIREMENT |  | Part 6 | 4.5.11
R1.3p6s4.5.11c0742 | On reception, each lane shall be 8B/10B decoded. After decoding, the four lanes shall be aligned. After alignment, the columns shall be destriped into a single character stream and passed to the upper protocol layers. | REQUIREMENT |  | Part 6 | 4.5.11
R1.3p6s4.5.11c0743 | 8B/10B Encoding/Decoding shall be performed for each lane independently. Running disparity shall be calculated independently for each lane for transmission and reception. | REQUIREMENT |  | Part 6 | 4.5.11
R1.3p6s4.5.11c0745 | The maximum lane skew that can be un-ambiguously corrected is the time it takes to transmit 7 code-groups on a lane. | REQUIREMENT |  | Part 6 | 4.5.11
R1.3p6s4.5.11c0782 | A ¦¦A¦¦ condition is achieved even if the /A/ in each lane are skewed by up to 7 code groups. | REQUIREMENT |  | Part 6 | 4.5.11
R1.3p6s4.5.3c0712 | Device follows 8B/10B encoding rules. | REQUIREMENT |  | Part 6 | 4.5.3
R1.3p6s4.5.3c0716 | Selection of code group for a given data value is dependent upon the data value and the running disparity of the code-group that has just been generated by the encoder. | REQUIREMENT |  | Part 6 | 4.5.3
R1.3p6s4.5.3c0720 | Selection of code groups is restricted to code groups captured in Part 6, Tables 4-1 and 4-2. | REQUIREMENT |  | Part 6 | 4.5.3
R1.3p6s4.5.3c0724 | After each character is encoded, the resulting code-group shall be used by the encoder to update the running disparity. | REQUIREMENT |  | Part 6 | 4.5.3
R1.3p6s4.5.3c0726 | Device follows 8B/10B decoding rules. | REQUIREMENT |  | Part 6 | 4.5.3
R1.3p6s4.5.3c0728 | Decoding of a code-group into a data/special character is dependent on the code-group and the running disparity of the received code-group that has just been decoded by the decoder. | REQUIREMENT |  | Part 6 | 4.5.3
R1.3p6s4.5.3c0730 | Decoding of code groups is restricted to code groups captured in Part 6, Tables 4-1 and 4-2. | REQUIREMENT |  | Part 6 | 4.5.3
R1.3p6s4.5.3c0733 | After each code-group is decoded, the decoded code-group shall be used by the decoder to update the decoder running disparity. | REQUIREMENT |  | Part 6 | 4.5.3
R1.3p6s4.5.3c0744 | 8B/10B Encoding/Decoding shall be performed for each lane independently. Running disparity shall be calculated independently for each lane for transmission and reception. | REQUIREMENT |  | Part 6 | 4.5.3
R1.3p6s4.5.3c0747 | On start of transmission, the transmitter shall use negative disparity. | REQUIREMENT |  | Part 6 | 4.5.3
R1.3p6s4.5.3c0748 | On start of transmission, the receive may use negative or positive disparity. | REQUIREMENT |  | Part 6 | 4.5.3
R1.3p6s4.5.4c0713 | Device follows 8B/10B encoding rules. | REQUIREMENT |  | Part 6 | 4.5.4
R1.3p6s4.5.4c0717 | Selection of code group for a given data value is dependent upon the data value and the running disparity of the code-group that has just been generated by the encoder. | REQUIREMENT |  | Part 6 | 4.5.4
R1.3p6s4.5.4c0721 | Selection of code groups is restricted to code groups captured in Part 6, Tables 4-1 and 4-2. | REQUIREMENT |  | Part 6 | 4.5.4
R1.3p6s4.5.4c0725 | After each character is encoded, the resulting code-group shall be used by the encoder to update the running disparity. | REQUIREMENT |  | Part 6 | 4.5.4
R1.3p6s4.5.5c0749 | Port follows rules for transmission bit ordering | REQUIREMENT |  | Part 6 | 4.5.5
R1.3p6s4.5.6c0715 | Device follows 8B/10B encoding rules. | REQUIREMENT |  | Part 6 | 4.5.6
R1.3p6s4.5.6c0719 | Selection of code group for a given data value is dependent upon the data value and the running disparity of the code-group that has just been generated by the encoder. | REQUIREMENT |  | Part 6 | 4.5.6
R1.3p6s4.5.6c0722 | Selection of code groups is restricted to code groups captured in Part 6, Tables 4-1 and 4-2. | REQUIREMENT |  | Part 6 | 4.5.6
R1.3p6s4.5.6c0727 | Device follows 8B/10B decoding rules. | REQUIREMENT |  | Part 6 | 4.5.6
R1.3p6s4.5.6c0729 | Decoding of a code-group into a data/special character is dependent on the code-group and the running disparity of the received code-group that has just been decoded by the decoder. | REQUIREMENT |  | Part 6 | 4.5.6
R1.3p6s4.5.6c0731 | Decoding of code groups is restricted to code groups captured in Part 6, Tables 4-1 and 4-2. | REQUIREMENT |  | Part 6 | 4.5.6
R1.3p6s4.5.6c0732 | If a code-group cant be decoded to a defined data/special character, the code-group is decoded to a character that is flagged in some manner as invalid. | REQUIREMENT |  | Part 6 | 4.5.6
R1.3p6s4.5.7.1c0872 | /PD/ character is used to delimit a control symbol which contains packet delimiter, /SC/ is used for other control symbols | REQUIREMENT |  | Part 6 | 4.5.7.1
R1.3p6s4.5.7.2c0873 | /PD/ character is used to delimit a control symbol which contains packet delimiter, /SC/ is used for other control symbols | REQUIREMENT |  | Part 6 | 4.5.7.2
R1.3p6s4.5.7.4c0711 | The pattern for comma detection during lane synchronization establishment shall be 0011111010/1100000101. | REQUIREMENT |  | Part 6 | 4.5.7.4
R1.3p6s4.5.7.4c1058 | The 1x idle sequence shall consist of a sequence of the code-groups /K/, /A/, /R/ and shall be used by ports operating in 1x mode. The 4x idle sequence shall consist of a sequence of the columns ¦¦K¦¦, ¦¦A¦¦, ¦¦R¦¦ and shall be used by ports operating in 4x mode. | REQUIREMENT |  | Part 6 | 4.5.7.4
R1.3p6s4.5.7.4c1061 | The /K/ code-group provides the receiver with the information it requires to achieve and maintain bit and 10-bit code-group boundary synchronization. | REQUIREMENT |  | Part 6 | 4.5.7.4
R1.3p6s4.5.7.4c1064 | The ¦¦A¦¦ columns are used for lane alignment on 4x links. | REQUIREMENT |  | Part 6 | 4.5.7.4
R1.3p6s4.5.7.4c1067 | The idle sequence shall comply with the following rules: | REQUIREMENT |  | Part 6 | 4.5.7.4
R1.3p6s4.5.7.4c1070 | The first code-group (column) of an idle sequence generated by a port operating in 1x mode (4x mode) shall be /K/ (¦¦K¦¦). The first code-group (column) shall be transmitted immediately following the last code-group (column) of a packet or delimited control symbol. | REQUIREMENT |  | Part 6 | 4.5.7.4
R1.3p6s4.5.7.4c1073 | When not transmitting the compensation sequence, all code-groups (columns) following the first code-group (column) of an idle sequence generated by a port operating in 1x mode (4x mode) shall be a pseudo-randomly selected sequence of /A/, /K/, and /R/ (¦¦A¦¦, ¦¦K¦¦, and ¦¦R¦¦) based on a pseudo-random sequence generator of 7th order or greater. The number of non /A/ code-groups (non ¦¦A¦¦ columns) between /A/ code-groups (¦¦A¦¦ columns) in the idle sequence of a port operating in 1x mode (4x mode) shall be not less than 16 and no more than 32. The number of code groups shall be pseudo-randomly selected based on a pseudo-random sequence generator of 7th order or greater. | REQUIREMENT |  | Part 6 | 4.5.7.4
R1.3p6s4.5.7.6c1059 | The 1x idle sequence shall consist of a sequence of the code-groups /K/, /A/, /R/ and shall be used by ports operating in 1x mode. The 4x idle sequence shall consist of a sequence of the columns ¦¦K¦¦, ¦¦A¦¦, ¦¦R¦¦ and shall be used by ports operating in 4x mode. | REQUIREMENT |  | Part 6 | 4.5.7.6
R1.3p6s4.5.7.6c1062 | The /K/ code-group provides the receiver with the information it requires to achieve and maintain bit and 10-bit code-group boundary synchronization. | REQUIREMENT |  | Part 6 | 4.5.7.6
R1.3p6s4.5.7.6c1065 | The ¦¦A¦¦ columns are used for lane alignment on 4x links. | REQUIREMENT |  | Part 6 | 4.5.7.6
R1.3p6s4.5.7.6c1068 | The idle sequence shall comply with the following rules: | REQUIREMENT |  | Part 6 | 4.5.7.6
R1.3p6s4.5.7.6c1071 | The first code-group (column) of an idle sequence generated by a port operating in 1x mode (4x mode) shall be /K/ (¦¦K¦¦). The first code-group (column) shall be transmitted immediately following the last code-group (column) of a packet or delimited control symbol. | REQUIREMENT |  | Part 6 | 4.5.7.6
R1.3p6s4.5.7.6c1074 | When not transmitting the compensation sequence, all code-groups (columns) following the first code-group (column) of an idle sequence generated by a port operating in 1x mode (4x mode) shall be a pseudo-randomly selected sequence of /A/, /K/, and /R/ (¦¦A¦¦, ¦¦K¦¦, and ¦¦R¦¦) based on a pseudo-random sequence generator of 7th order or greater. The number of non /A/ code-groups (non ¦¦A¦¦ columns) between /A/ code-groups (¦¦A¦¦ columns) in the idle sequence of a port operating in 1x mode (4x mode) shall be not less than 16 and no more than 32. The number of code groups shall be pseudo-randomly selected based on a pseudo-random sequence generator of 7th order or greater. | REQUIREMENT |  | Part 6 | 4.5.7.6
R1.3p6s4.5.8c0750 | Port detects all single bit code group errors as defined in Part 6, Section 4.5.8, Table 4-4. | REQUIREMENT |  | Part 6 | 4.5.8
R1.3p6s4.5.8c0751 | All single bit code group errors shall be treated as recoverable errors by the receiver. | REQUIREMENT |  | Part 6 | 4.5.8
R1.3p6s4.5.9c1051 | At least once per 5000 code-groups a port operating in 1x mode (4x mode) shall transmit a compensation sequence of /K/R/R/R/ codegroup sequence (¦¦K¦¦R¦¦R¦¦R¦¦ column sequence). The compensation sequence shall be transmitted with this rate even when there are packets or control symbols available to transmit to allow clock rate compensation. | REQUIREMENT |  | Part 6 | 4.5.9
R1.3p6s4.5.9c1052 | The idle sequence shall be transmitted continuously over each lane whenever neither packets nor control symbols are being transmitted. | REQUIREMENT |  | Part 6 | 4.5.9
R1.3p6s4.5.9c1053 | Idle sequence may not be inserted in a packet or delimited control symbol. | REQUIREMENT |  | Part 6 | 4.5.9
R1.3p6s4.5.9c1054 | No more than 5000 code-groups should be transmitted between compensation sequences. | REQUIREMENT |  | Part 6 | 4.5.9
R1.3p6s4.5.9c1057 | The 1x idle sequence shall consist of a sequence of the code-groups /K/, /A/, /R/ and shall be used by ports operating in 1x mode. The 4x idle sequence shall consist of a sequence of the columns ¦¦K¦¦, ¦¦A¦¦, ¦¦R¦¦ and shall be used by ports operating in 4x mode. | REQUIREMENT |  | Part 6 | 4.5.9
R1.3p6s4.5.9c1060 | The /K/ code-group provides the receiver with the information it requires to achieve and maintain bit and 10-bit code-group boundary synchronization. | REQUIREMENT |  | Part 6 | 4.5.9
R1.3p6s4.5.9c1063 | The ¦¦A¦¦ columns are used for lane alignment on 4x links. | REQUIREMENT |  | Part 6 | 4.5.9
R1.3p6s4.5.9c1066 | The idle sequence shall comply with the following rules: | REQUIREMENT |  | Part 6 | 4.5.9
R1.3p6s4.5.9c1069 | The first code-group (column) of an idle sequence generated by a port operating in 1x mode (4x mode) shall be /K/ (¦¦K¦¦). The first code-group (column) shall be transmitted immediately following the last code-group (column) of a packet or delimited control symbol. | REQUIREMENT |  | Part 6 | 4.5.9
R1.3p6s4.5.9c1072 | When not transmitting the compensation sequence, all code-groups (columns) following the first code-group (column) of an idle sequence generated by a port operating in 1x mode (4x mode) shall be a pseudo-randomly selected sequence of /A/, /K/, and /R/ (¦¦A¦¦, ¦¦K¦¦, and ¦¦R¦¦) based on a pseudo-random sequence generator of 7th order or greater. The number of non /A/ code-groups (non ¦¦A¦¦ columns) between /A/ code-groups (¦¦A¦¦ columns) in the idle sequence of a port operating in 1x mode (4x mode) shall be not less than 16 and no more than 32. The number of code groups shall be pseudo-randomly selected based on a pseudo-random sequence generator of 7th order or greater. | REQUIREMENT |  | Part 6 | 4.5.9
R1.3p6s4.6.1c1047 | Up to two retimers are allowed between 2 end nodes | REQUIREMENT |  | Part 6 | 4.6.1
R1.3p6s4.6.1c1048 | A retimer may insert up to one /R/ code-group immediately following a /K/ code-group sequence, or remove one /R/ code-group that immediately follows a /K/ code-group sequence. | REQUIREMENT |  | Part 6 | 4.6.1
R1.3p6s4.6.1c1049 | A retimer may retime links operating at the same width only (i.e. cannot connect a link operating at 1x to a link operating at 4x). | REQUIREMENT |  | Part 6 | 4.6.1
R1.3p6s4.6.2c1050 | Repeaters do not interpret or alter the bit stream in any way. | REQUIREMENT |  | Part 6 | 4.6.2
R1.3p6s4.7c0738 | A 1x/4x port operating in 1x mode shall, on reception, select the code-group stream from either lane 0 or 2 according to the state of the 1x/4x_initialization state machine. | REQUIREMENT |  | Part 6 | 4.7
R1.3p6s4.7c1021 | Device does not respond to the initialization sequence. No response time is specified. A reasonable test procedure should be followed to demonstrate this behavior. | REQUIREMENT |  | Part 6 | 4.7
R1.3p6s4.7.1c0786 | 1x device must follow the following initialization procedure. | REQUIREMENT |  | Part 6 | 4.7.1
R1.3p6s4.7.1c0789 | After reset, the link output driver is disabled for long enough to force initialization of the link partner. From item 1B, the time required to transmit two or more link symbols should be sufficient. This is the expected visible behavior when the link is in the SILENT state of Part 6, Figure 4-11. | REQUIREMENT |  | Part 6 | 4.7.1
R1.3p6s4.7.1c0792 | After the time accounted for in 3A has passed, the link output driver is enabled and shall transmit continuous idle packets until the condition in 1B is achieved. This is the expected visible behavior when the link is in the SEEK state of Part 6, Figure 4-11. | REQUIREMENT |  | Part 6 | 4.7.1
R1.3p6s4.7.1c0795 | After the condition in 1B is achieved, the port shall transmit the idle sequence interrupted by one status control symbol at least every 1024 transmitted code-groups until the port has received an error free status control symbol from the connected port. This is the expected visible behavior when the link enters the 1X_MODE state of Part 6, Figure 4-11. | REQUIREMENT |  | Part 6 | 4.7.1
R1.3p6s4.7.1c0798 | After the port achieves the condition in 3C, the port shall transmit the idle sequence and a minimum of 15 status control symbols and shall receive an additional 6 error free status control symbols with no intervening detected errors before beginning transmission of packets and other (non-status) control symbols. | REQUIREMENT |  | Part 6 | 4.7.1
R1.3p6s4.7.2c0801 | 1x/4x device must follow the following initialization procedure. | REQUIREMENT |  | Part 6 | 4.7.2
R1.3p6s4.7.2c0803 | After reset, the link output drivers are disabled for long enough to force initialization of the link partner. From item 1B, the time required to transmit two or more link symbols should be sufficient. This is the expected visible behavior when the link enters the SILENT state of Part 6, Figure 4-12. | REQUIREMENT |  | Part 6 | 4.7.2
R1.3p6s4.7.2c0805 | After the time for step 4A has expired, the device shall enable lane 0 and lane 2 and transmit the idle sequence on both lanes. This is the expected visible behavior when the link enters the SEEK state of Part 6, Figure 4-12. | REQUIREMENT |  | Part 6 | 4.7.2
R1.3p6s4.7.2c0807 | Once the condition in 1B is achieved for either lane 0 or lane 2, the port shall also enable lanes 1 and 3 and begin transmission of the idle sequence on all lanes. This is the expected visible behavior when the link enters the DISCOVERY state of Part 6, Figure 4-12. | REQUIREMENT |  | Part 6 | 4.7.2
R1.3p6s4.7.2c0809 | The device shall transmit across lanes 0 through 3 in 4x mode if the condition in 3C is achieved and the device is not forced by application dependent means to work in 1x mode. This is the expected visible behavior when the link enters the 4X_MODE state of Part 6, Figure 4-12. | REQUIREMENT |  | Part 6 | 4.7.2
R1.3p6s4.7.2c0811 | The device shall transmit on lane 0 if the condition in 4C is not achieved and the condition in 1B is achieved for lane 0 and the device is not forced by application dependent means to work in 1x mode on lane 2. This is the expected visible behavior when the link enters the 1X_MODE_LANE0 state of Part 6, Figure 4-12. | REQUIREMENT |  | Part 6 | 4.7.2
R1.3p6s4.7.2c0813 | The device shall transmit on lane 2 if the condition in 4C is not achieved, the condition in 1B is not achieved for lane 0 or the device is forced by application dependent means to work in 1x mode on lane 2, and the condition in 1B is achieved for lane 2 . This is the expected visible behavior when the link enters the 1X_MODE_LANE2 state of Part 6, Figure 4-12. | REQUIREMENT |  | Part 6 | 4.7.2
R1.3p6s4.7.2c0815 | If the condition in 4E or 4F is achieved, the device shall disable output drivers on lanes 1 and 3. | REQUIREMENT |  | Part 6 | 4.7.2
R1.3p6s4.7.2c0817 | If the conditions in 1C occur when the device is transmitting only on port 0 or only on port 2, the port will behave as per 4A. | REQUIREMENT |  | Part 6 | 4.7.2
R1.3p6s4.7.2c0819 | If the conditions in 2D occur when the device is transmitting on all four lanes, the port will behave as per 4A. | REQUIREMENT |  | Part 6 | 4.7.2
R1.3p6s4.7.3.3c0768 | Device operating in 1X mode must follow the link synchronization procedure. | REQUIREMENT |  | Part 6 | 4.7.3.3
R1.3p6s4.7.3.3c0770 | In the Port n Error and Status CSR, the Port OK bit will be 0 and the Port Uninitialized bit will be 1 after device reset. This is the expected visible behavior when the link is in the NO_SYNC state of Part 6, Figure 4-9. | REQUIREMENT |  | Part 6 | 4.7.3.3
R1.3p6s4.7.3.3c0772 | After reset, for a device operating in 1X mode the Port n Error and Status CSR Port OK bit will be change to 1 and the Port Uninitialized bit will be set to 0 if 128 commas are received without an /INVALID/ code group for all lanes of a device, and 7 error-free status control symbols are received with no intervening errors. This is the expected visible behavior when the link transitions to the SYNC state of Part 6, Figure 4-9. | REQUIREMENT |  | Part 6 | 4.7.3.3
R1.3p6s4.7.3.3c0774 | When the Port n Error and Status CSR Port OK bit is 1 and the Port Uninitialized bit is 0, the Port OK bit is changed to 0 and the Port Uninitialized bit is changed to 1 if two or more /INVALID/ code groups are detected within 255 code groups on any one lane of a device. This is the expected visible behavior when the link transitions out of the SYNC state of Part 6, Figure 4-9. | REQUIREMENT |  | Part 6 | 4.7.3.3
R1.3p6s4.7.3.3c0776 | When the Port n Error and Status CSR Port OK bit is 0 and the Port Uninitialized bit is 1 after condition 1C is met, the Port OK bit changes to 1 and the Port Uninitialized bit is set to 0 only if 128 commas are received without an /INVALID/ code group being received, and 7 error-free status control symbols are received with no intervening errors. This is the expected visible behavior when the link transitions back to the SYNC state of Part 6, Figure 4-9. | REQUIREMENT |  | Part 6 | 4.7.3.3
R1.3p6s4.7.3.4c0778 | 1x/4x device must follow the link alignment procedure. | REQUIREMENT |  | Part 6 | 4.7.3.4
R1.3p6s4.7.3.4c0779 | After the device reset, a 1x/4x device shall have the Port n Error and Status CSR Port OK bit is 0 and the Port Uninitialized bit is 1. This is the expected visible behavior when the link transitions to the NOT_ALIGNED state of Part 6, Figure 4-10. | REQUIREMENT |  | Part 6 | 4.7.3.4
R1.3p6s4.7.3.4c0780 | After reset, for a device operating in 1x4x mode, the Port n Error and Status CSR Port OK bit will change to 1 and the Port Uninitialized bit will be set to 0 if each lane has received 128 commas without an /INVALID/ code group, four consecutive ¦¦A¦¦ are achieved without an intervening alignment error, and 7 error-free status control symbols are received with no intervening errors. This is the expected visible behavior when the link transitions to the ALIGNED state of Part 6, Figure 4-10. | REQUIREMENT |  | Part 6 | 4.7.3.4
R1.3p6s4.7.3.4c0783 | For a device operating in 1x4x mode after achieving the condition of 2B, the Port n Error and Status CSR Port OK bit will change to 0 and the Port Uninitialized bit will be set to 1 if two alignment errors are received with less than four consecutive ¦¦A¦¦ between them, or if a lane reaches the condition described in 1C. This is the expected visible behavior when the link transitions out of the ALIGNED state of Part 6, Figure 4-10. | REQUIREMENT |  | Part 6 | 4.7.3.4
R1.3p6s4.7.3.4c0784 | After reaching the condition in 2D, the Port n Error and Status CSR Port OK bit will change to 1 and the Port Uninitialized bit will be set to 0 when all lanes reach the condition described in 2B. This is the expected visible behavior when the link transitions back to the ALIGNED state of Part 6, Figure 4-10. | REQUIREMENT |  | Part 6 | 4.7.3.4
R1.3p6s4.7.3.5c0785 | 1x device must follow the following initialization procedure. | REQUIREMENT |  | Part 6 | 4.7.3.5
R1.3p6s4.7.3.5c0788 | After reset, the link output driver is disabled for long enough to force initialization of the link partner. From item 1B, the time required to transmit two or more link symbols should be sufficient. This is the expected visible behavior when the link is in the SILENT state of Part 6, Figure 4-11. | REQUIREMENT |  | Part 6 | 4.7.3.5
R1.3p6s4.7.3.5c0791 | After the time accounted for in 3A has passed, the link output driver is enabled and shall transmit continuous idle packets until the condition in 1B is achieved. This is the expected visible behavior when the link is in the SEEK state of Part 6, Figure 4-11. | REQUIREMENT |  | Part 6 | 4.7.3.5
R1.3p6s4.7.3.5c0794 | After the condition in 1B is achieved, the port shall transmit the idle sequence interrupted by one status control symbol at least every 1024 transmitted code-groups until the port has received an error free status control symbol from the connected port. This is the expected visible behavior when the link enters the 1X_MODE state of Part 6, Figure 4-11. | REQUIREMENT |  | Part 6 | 4.7.3.5
R1.3p6s4.7.3.5c0797 | After the port achieves the condition in 3C, the port shall transmit the idle sequence and a minimum of 15 status control symbols and shall receive an additional 6 error free status control symbols with no intervening detected errors before beginning transmission of packets and other (non-status) control symbols. | REQUIREMENT |  | Part 6 | 4.7.3.5
R1.3p6s4.7.3.5c1055 | The idle sequence shall be transmitted over each lane as part of the port initialization process. | REQUIREMENT |  | Part 6 | 4.7.3.5
R1.3p6s4.7.3.6c0528 | 1x/4x ports must be able to function as 1x ports | REQUIREMENT |  | Part 6 | 4.7.3.6
R1.3p6s4.7.3.6c0800 | 1x/4x device must follow the following initialization procedure. | REQUIREMENT |  | Part 6 | 4.7.3.6
R1.3p6s4.7.3.6c0802 | After reset, the link output drivers are disabled for long enough to force initialization of the link partner. From item 1B, the time required to transmit two or more link symbols should be sufficient. This is the expected visible behavior when the link enters the SILENT state of Part 6, Figure 4-12. | REQUIREMENT |  | Part 6 | 4.7.3.6
R1.3p6s4.7.3.6c0804 | After the time for step 4A has expired, the device shall enable lane 0 and lane 2 and transmit the idle sequence on both lanes. This is the expected visible behavior when the link enters the SEEK state of Part 6, Figure 4-12. | REQUIREMENT |  | Part 6 | 4.7.3.6
R1.3p6s4.7.3.6c0806 | Once the condition in 1B is achieved for either lane 0 or lane 2, the port shall also enable lanes 1 and 3 and begin transmission of the idle sequence on all lanes. This is the expected visible behavior when the link enters the DISCOVERY state of Part 6, Figure 4-12. | REQUIREMENT |  | Part 6 | 4.7.3.6
R1.3p6s4.7.3.6c0808 | The device shall transmit across lanes 0 through 3 in 4x mode if the condition in 3C is achieved and the device is not forced by application dependent means to work in 1x mode. This is the expected visible behavior when the link enters the 4X_MODE state of Part 6, Figure 4-12. | REQUIREMENT |  | Part 6 | 4.7.3.6
R1.3p6s4.7.3.6c0810 | The device shall transmit on lane 0 if the condition in 4C is not achieved and the condition in 1B is achieved for lane 0 and the device is not forced by application dependent means to work in 1x mode on lane 2. This is the expected visible behavior when the link enters the 1X_MODE_LANE0 state of Part 6, Figure 4-12. | REQUIREMENT |  | Part 6 | 4.7.3.6
R1.3p6s4.7.3.6c0812 | The device shall transmit on lane 2 if the condition in 4C is not achieved, the condition in 1B is not achieved for lane 0 or the device is forced by application dependent means to work in 1x mode on lane 2, and the condition in 1B is achieved for lane 2 . This is the expected visible behavior when the link enters the 1X_MODE_LANE2 state of Part 6, Figure 4-12. | REQUIREMENT |  | Part 6 | 4.7.3.6
R1.3p6s4.7.3.6c0814 | If the condition in 4E or 4F is achieved, the device shall disable output drivers on lanes 1 and 3. | REQUIREMENT |  | Part 6 | 4.7.3.6
R1.3p6s4.7.3.6c0816 | If the conditions in 1C occur when the device is transmitting only on port 0 or only on port 2, the port will behave as per 4A. | REQUIREMENT |  | Part 6 | 4.7.3.6
R1.3p6s4.7.3.6c0818 | If the conditions in 2D occur when the device is transmitting on all four lanes, the port will behave as per 4A. | REQUIREMENT |  | Part 6 | 4.7.3.6
R1.3p6s4.7.3.6c1056 | The idle sequence shall be transmitted over each lane as part of the port initialization process. | REQUIREMENT |  | Part 6 | 4.7.3.6
R1.3p6s5.10c0538 | If the CRF bit is not supported, transaction request flow A is mapped to priority 0. If the CRF bit is supported, transaction request flow A is mapped to priority 0 if CRF=0. Otherwise, if CRF=1, transaction request flow B is mapped to priority 0. | REQUIREMENT | OPTIONAL | Part 6 | 5.10
R1.3p6s5.10c0546 | If the CRF bit is not supported, transaction request flow B is mapped to priority 1. If the CRF bit is supported, transaction request flow C is mapped to priority 1 if CRF=0. Otherwise, if CRF=1, transaction request flow D is mapped to priority 1. | REQUIREMENT |  | Part 6 | 5.10
R1.3p6s5.10c0554 | If the CRF bit is not supported, transaction request flow C is mapped to priority 2. If the CRF bit is supported, transaction request flow E is mapped to priority 2 if CRF=0. Otherwise, if CRF=1, transaction request flow F is mapped to priority 2. | REQUIREMENT | OPTIONAL | Part 6 | 5.10
R1.3p6s5.10c0562 | At the transmitter, packets of higher priority may pass packets of a lower priority level. | REQUIREMENT |  | Part 6 | 5.10
R1.3p6s5.10c0914 | An end point processing element port shall accept an error-free packet of priority N if the port has enough space for the packet in the input buffer space of the port allocated for packets of priority N. | REQUIREMENT |  | Part 6 | 5.10
R1.3p6s5.10c0917 | Accepting an input packet of a priority cannot be contingent on successfully transmitting a packet of a less than or equal priority from any of its ports. | REQUIREMENT |  | Part 6 | 5.10
R1.3p6s5.10c0928 | Device is compliant to deadlock prevention rules. | REQUIREMENT |  | Part 6 | 5.10
R1.3p6s5.10c0929 | A RapidIO fabric shall be dependency cycle free for all operations that do not require a response. | REQUIREMENT |  | Part 6 | 5.10
R1.3p6s5.10c0930 | A switch processing element port shall accept an error-free packet of priority N if there is no packet of priority greater than or equal to N that was previously received by the port and is still waiting in the switch to be forwarded. | REQUIREMENT |  | Part 6 | 5.10
R1.3p6s5.10c0931 | A switch processing element port that transmits a priority N packet that is forced to retry by the connected device shall select a packet of priority greater than N, if one is available, for transmission. | REQUIREMENT |  | Part 6 | 5.10
R1.3p6s5.11.1c0707 | A port shall time out if an acknowledgement control symbol for a packet is never received. | REQUIREMENT |  | Part 6 | 5.11.1
R1.3p6s5.11.1c0708 | Verify that the maximum time-out value is between 3 and 6 seconds. A reasonable test procedure should be followed for simulation environments. | REQUIREMENT |  | Part 6 | 5.11.1
R1.3p6s5.11.1c0709 | A request shall time out if a response packet is never received. | REQUIREMENT |  | Part 6 | 5.11.1
R1.3p6s5.11.1c0710 | Verify that the maximum time-out value is between 3 and 6 seconds. A reasonable test procedure should be followed for simulation environments. | REQUIREMENT |  | Part 6 | 5.11.1
R1.3p6s5.11.1c1272 | Response packet time-out | REQUIREMENT |  | Part 6 | 5.11.1
R1.3p6s5.11.1c1340 | Logical timeout on a message transaction is detected by the transmitter. | REQUIREMENT |  | Part 6 | 5.11.1
R1.3p6s5.11.1c1472 | Logical timeout on a message transaction is detected by the transmitter. | REQUIREMENT |  | Part 6 | 5.11.1
R1.3p6s5.11.2c0945 | Device detects the link Input errors | REQUIREMENT |  | Part 6 | 5.11.2
R1.3p6s5.11.2c0961 | Device encounters link Input errors as defined in point 1 above. | REQUIREMENT |  | Part 6 | 5.11.2
R1.3p6s5.11.2c0991 | Device detects Output link errors | REQUIREMENT |  | Part 6 | 5.11.2
R1.3p6s5.11.2c0993 | Received packet-not-accepted control symbol | REQUIREMENT |  | Part 6 | 5.11.2
R1.3p6s5.11.2c0995 | Acknowledge control symbol time-out | REQUIREMENT |  | Part 6 | 5.11.2
R1.3p6s5.11.2c0997 | Any acknowledge control symbol with an unexpected ackID value | REQUIREMENT |  | Part 6 | 5.11.2
R1.3p6s5.11.2c0999 | Unexpected Retry Control Symbol | REQUIREMENT |  | Part 6 | 5.11.2
R1.3p6s5.11.2c1020 | Any transmission error encountered during error recovery. Note: Some transmission errors cause subsequent protocol violations. The recovery algorithm can be used to recover from multiple transmission errors but that behavior is not required for compliance. | REQUIREMENT | OPTIONAL | Part 6 | 5.11.2
R1.3p6s5.11.2.2c0946 | invalid code-group | REQUIREMENT |  | Part 6 | 5.11.2.2
R1.3p6s5.11.2.2c0949 | valid but illegal character (non-data character inside packet or control symbol, or any valid character other than A, K, or R in an idle sequence) | REQUIREMENT |  | Part 6 | 5.11.2.2
R1.3p6s5.11.2.3c0533 | The link-request control symbols with reserved cmd field encoding shall cancel packet whose transmission is in progress, but itself shall not affect operation of the device and no error shall be reported | REQUIREMENT |  | Part 6 | 5.11.2.3
R1.3p6s5.11.2.3.1c1008 | When the Port OK bit is set in the Port n Error and Status CSR, the device detects protocol violations | REQUIREMENT |  | Part 6 | 5.11.2.3.1
R1.3p6s5.11.2.3.1c1009 | Any acknowledge control symbol with an unexpected ackID value | REQUIREMENT |  | Part 6 | 5.11.2.3.1
R1.3p6s5.11.2.3.1c1010 | Unsolicited (unexpected) acknowledge control symbol | REQUIREMENT |  | Part 6 | 5.11.2.3.1
R1.3p6s5.11.2.3.1c1011 | Received link-request control symbol before sending link-response control symbol for previous link-response/input-status control symbol | REQUIREMENT |  | Part 6 | 5.11.2.3.1
R1.3p6s5.11.2.3.1c1012 | Unexpected link-response control symbol | REQUIREMENT |  | Part 6 | 5.11.2.3.1
R1.3p6s5.11.2.3.1c1013 | Unexpected restart-from-retry control symbol | REQUIREMENT |  | Part 6 | 5.11.2.3.1
R1.3p6s5.11.2.3.1c1014 | Unexpected stomp control symbol | REQUIREMENT |  | Part 6 | 5.11.2.3.1
R1.3p6s5.11.2.3.1c1015 | Unexpected eop control symbol | REQUIREMENT |  | Part 6 | 5.11.2.3.1
R1.3p6s5.11.2.3.1c1016 | Device encounters a protocol violation as defined in item 8 above. Further discussion of this point can be found in Part 6, Sec. A.3.2. | REQUIREMENT |  | Part 6 | 5.11.2.3.1
R1.3p6s5.11.2.3.1c1018 | Change the Output Error-stopped bit to 1 or/and Input Error-stopped bit to 1 in the Port n Error and Status CSR. | REQUIREMENT |  | Part 6 | 5.11.2.3.1
R1.3p6s5.11.2.3.1c1022 | Device is attempting error recovery and ackID received in link-response control symbol does not make sense (device cannot complete recovery). Further discussion of this point can be found in Part 6, Sec. A.3.2. | REQUIREMENT |  | Part 6 | 5.11.2.3.1
R1.3p6s5.11.2.3.2c0947 | invalid code-group | REQUIREMENT |  | Part 6 | 5.11.2.3.2
R1.3p6s5.11.2.3.2c0950 | valid but illegal character (non-data character inside packet or control symbol, or any valid character other than A, K, or R in an idle sequence) | REQUIREMENT |  | Part 6 | 5.11.2.3.2
R1.3p6s5.11.2.3.2c0960 | Incorrect CRC for a control symbol | REQUIREMENT |  | Part 6 | 5.11.2.3.2
R1.3p6s5.11.2.4c0920 | General error(0b11111) cause is used to indicate any input error situations. | REQUIREMENT |  | Part 6 | 5.11.2.4
R1.3p6s5.11.2.4c0948 | invalid code-group | REQUIREMENT |  | Part 6 | 5.11.2.4
R1.3p6s5.11.2.4c0951 | valid but illegal character (non-data character inside packet or control symbol, or any valid character other than A, K, or R in an idle sequence) | REQUIREMENT |  | Part 6 | 5.11.2.4
R1.3p6s5.11.2.4c0957 | Unexpected ackID value in a packet | REQUIREMENT |  | Part 6 | 5.11.2.4
R1.3p6s5.11.2.4c0958 | Device shall detect unexpected ackID error for a canceled packet (i.e. enter input error recovery instead of input retry recovery). Further discussion of this point can be found in Part 6, Sec. A. | REQUIREMENT |  | Part 6 | 5.11.2.4
R1.3p6s5.11.2.4c0959 | Device shall detect reception of a packet greater than 276 bytes in length. | REQUIREMENT |  | Part 6 | 5.11.2.4
R1.3p6s5.11.2.4c0963 | If the Re-transmit Suppression Support bit is set (bit 25 of the Processing Elements Features CAR), suppression of error recovery on packet CRC errors is supported. | REQUIREMENT |  | Part 6 | 5.11.2.4
R1.3p6s5.11.2.4c0969 | The Re-transmit Suppression Mask field is only valid if bit 25 of the Processing Elements Features CAR is set. Otherwise, this field acts as reserved bits. | REQUIREMENT |  | Part 6 | 5.11.2.4
R1.3p6s5.11.2.4c0975 | Error recovery suppression is disabled if the entire Re-transmit Suppression Mask field is set to 0. | REQUIREMENT |  | Part 6 | 5.11.2.4
R1.3p6s5.11.2.4c0981 | Packets of a specific flow may have their re-transmission suppressed if the corresponding bit of the Re-transmit Suppression Mask is set in the Port n Control CSR, as defined in the version 1.3 RapidIO specification. | REQUIREMENT |  | Part 6 | 5.11.2.4
R1.3p6s5.11.2.6c0962 | Change the Input Error-stopped bit to 1 in the Port n Error and Status CSR. Further discussion of this point can be found in Part 6, Sec. A.3.1. | REQUIREMENT |  | Part 6 | 5.11.2.6
R1.3p6s5.11.2.6c0987 | When the Input Error-stopped bit is set in the Port n Error and Status CSR, the port must follow the input error-recovery procedure. Further discussion of this point can be found in Part 6, Sec. A.3.1. | REQUIREMENT |  | Part 6 | 5.11.2.6
R1.3p6s5.11.2.6c0988 | Send a packet-not-accepted control symbol to the sending device | REQUIREMENT |  | Part 6 | 5.11.2.6
R1.3p6s5.11.2.6c0989 | Device silently discards all packets until a restart-from-error (link-request/input-status) control symbol is encountered | REQUIREMENT |  | Part 6 | 5.11.2.6
R1.3p6s5.11.2.6c0990 | Change the Input Error-stopped bit to 0 in the Port n Error and Status CSR. | REQUIREMENT |  | Part 6 | 5.11.2.6
R1.3p6s5.11.2.6c1031 | If an input error situation was detected while the Input Retry-stopped bit is 1 in the Port n Error and Status CSR, the device shall change the Input Retry-stopped bit to 0 and change the Input Error-stopped bit to 1 in the Port n Error and Status CSR. The input retry recovery procedure stops, and the input error recovery will be followed. Further discussion of this point can be found in Part 6, Sec. A.2.1 and Part 6, Sec. A.3.1. | REQUIREMENT |  | Part 6 | 5.11.2.6
R1.3p6s5.11.2.6c1033 | If an output error situation was detected while the Output Retry-stopped bit is 1 in the Port n Error and Status CSR, the device shall change the Output Retry-stopped bit to 0 and change the Output Error-stopped bit to 1 in the Port n Error and Status CSR. The output retry recover procedure stops, and the output error recovery procedure will be followed. Further discussion of this point can be found in Part 6, Sec. A.2.2 and Part 6, Sec. A.3.2. | REQUIREMENT |  | Part 6 | 5.11.2.6
R1.3p6s5.11.2.6c1035 | Input state machines and output state machines shall work independently from each other. Further discussion of this point can be found in Part 6, Sec. A. | REQUIREMENT |  | Part 6 | 5.11.2.6
R1.3p6s5.11.2.6c1037 | If the Input Retry-Stopped or Input Error-Stopped bits are set in the Port n Error and Status CSR, the device shall follow input retry/error recovery even if the condition causing the two previously mentioned bits to be changed to 1 was detected while the device was performing the output retry/error procedure. | REQUIREMENT |  | Part 6 | 5.11.2.6
R1.3p6s5.11.2.6c1039 | If the Output Retry-Stopped or Output Error-Stopped bits are set in the Port n Error and Status CSR, the device shall follow output retry/error recovery even if the condition causing the two previously mentioned bits to be changed to 1 was detected while the device was performing input retry/error procedure. | REQUIREMENT |  | Part 6 | 5.11.2.6
R1.3p6s5.11.2.6c1041 | If an input retry/error situation and an output retry/error situation were detected simultaneously, the device shall start both input and output recovery procedures. | REQUIREMENT |  | Part 6 | 5.11.2.6
R1.3p6s5.11.2.6c1043 | If device is following input error recovery, all subsequent input port errors shall not affect operation of the device. Further discussion of this point can be found in Part 6, Sec. A.3.1. | REQUIREMENT |  | Part 6 | 5.11.2.6
R1.3p6s5.11.2.6c1045 | If device is following output error recovery, all subsequent output port errors shall not affect operation of the device. Further discussion of this point can be found in Part 6, Sec. A.3.2. | REQUIREMENT |  | Part 6 | 5.11.2.6
R1.3p6s5.11.2.7c1001 | Device encounters Output link errors as defined in point 5 above. Further discussion of this point can be found in Part 6, Sec. A.3.2. | REQUIREMENT |  | Part 6 | 5.11.2.7
R1.3p6s5.11.2.7c1002 | Change the Output Error-stopped bit to 1 in the Port n Error and Status CSR. | REQUIREMENT |  | Part 6 | 5.11.2.7
R1.3p6s5.11.2.7c1003 | While the Output Error-stopped bit is set in the Port n Error and Status CSR, the device must follow the output error-recovery procedure. Further discussion of this point can be found in Part 6, Sec. A.3.2. | REQUIREMENT |  | Part 6 | 5.11.2.7
R1.3p6s5.11.2.7c1004 | Device stops transmitting new packets | REQUIREMENT |  | Part 6 | 5.11.2.7
R1.3p6s5.11.2.7c1005 | Device sends link-request/input-status (restart-from-error) control symbol if no link-request control symbol is already outstanding (must wait for previous one to complete) and waits for link-response control symbol | REQUIREMENT |  | Part 6 | 5.11.2.7
R1.3p6s5.11.2.7c1006 | Change the Output Error-stopped bit to 0 in the Port n Error and Status CSR. | REQUIREMENT |  | Part 6 | 5.11.2.7
R1.3p6s5.11.2.7c1007 | Start re-transmitting at the ackID value returned with the received link-response control symbol | REQUIREMENT |  | Part 6 | 5.11.2.7
R1.3p6s5.11.2.7c1017 | Device encounters a protocol violation as defined in item 8 above. Further discussion of this point can be found in Part 6, Sec. A.3.2. | REQUIREMENT |  | Part 6 | 5.11.2.7
R1.3p6s5.11.2.7c1019 | Change the Output Error-stopped bit to 1 or/and Input Error-stopped bit to 1 in the Port n Error and Status CSR. | REQUIREMENT |  | Part 6 | 5.11.2.7
R1.3p6s5.11.2.7c1032 | If an input error situation was detected while the Input Retry-stopped bit is 1 in the Port n Error and Status CSR, the device shall change the Input Retry-stopped bit to 0 and change the Input Error-stopped bit to 1 in the Port n Error and Status CSR. The input retry recovery procedure stops, and the input error recovery will be followed. Further discussion of this point can be found in Part 6, Sec. A.2.1 and Part 6, Sec. A.3.1. | REQUIREMENT |  | Part 6 | 5.11.2.7
R1.3p6s5.11.2.7c1034 | If an output error situation was detected while the Output Retry-stopped bit is 1 in the Port n Error and Status CSR, the device shall change the Output Retry-stopped bit to 0 and change the Output Error-stopped bit to 1 in the Port n Error and Status CSR. The output retry recover procedure stops, and the output error recovery procedure will be followed. Further discussion of this point can be found in Part 6, Sec. A.2.2 and Part 6, Sec. A.3.2. | REQUIREMENT |  | Part 6 | 5.11.2.7
R1.3p6s5.11.2.7c1036 | Input state machines and output state machines shall work independently from each other. Further discussion of this point can be found in Part 6, Sec. A. | REQUIREMENT |  | Part 6 | 5.11.2.7
R1.3p6s5.11.2.7c1038 | If the Input Retry-Stopped or Input Error-Stopped bits are set in the Port n Error and Status CSR, the device shall follow input retry/error recovery even if the condition causing the two previously mentioned bits to be changed to 1 was detected while the device was performing the output retry/error procedure. | REQUIREMENT |  | Part 6 | 5.11.2.7
R1.3p6s5.11.2.7c1040 | If the Output Retry-Stopped or Output Error-Stopped bits are set in the Port n Error and Status CSR, the device shall follow output retry/error recovery even if the condition causing the two previously mentioned bits to be changed to 1 was detected while the device was performing input retry/error procedure. | REQUIREMENT |  | Part 6 | 5.11.2.7
R1.3p6s5.11.2.7c1042 | If an input retry/error situation and an output retry/error situation were detected simultaneously, the device shall start both input and output recovery procedures. | REQUIREMENT |  | Part 6 | 5.11.2.7
R1.3p6s5.11.2.7c1044 | If device is following input error recovery, all subsequent input port errors shall not affect operation of the device. Further discussion of this point can be found in Part 6, Sec. A.3.1. | REQUIREMENT |  | Part 6 | 5.11.2.7
R1.3p6s5.11.2.7c1046 | If device is following output error recovery, all subsequent output port errors shall not affect operation of the device. Further discussion of this point can be found in Part 6, Sec. A.3.2. | REQUIREMENT |  | Part 6 | 5.11.2.7
R1.3p6s5.2c0841 | A response packet for a request packet can never be transmitted before the acknowledge control symbol for the request packet | REQUIREMENT |  | Part 6 | 5.2
R1.3p6s5.3.1c0874 | /PD/ character is used to delimit a control symbol which contains packet delimiter, /SC/ is used for other control symbols | REQUIREMENT |  | Part 6 | 5.3.1
R1.3p6s5.3.2c0769 | Device operating in 1X mode must follow the link synchronization procedure. | REQUIREMENT |  | Part 6 | 5.3.2
R1.3p6s5.3.2c0771 | In the Port n Error and Status CSR, the Port OK bit will be 0 and the Port Uninitialized bit will be 1 after device reset. This is the expected visible behavior when the link is in the NO_SYNC state of Part 6, Figure 4-9. | REQUIREMENT |  | Part 6 | 5.3.2
R1.3p6s5.3.2c0773 | After reset, for a device operating in 1X mode the Port n Error and Status CSR Port OK bit will be change to 1 and the Port Uninitialized bit will be set to 0 if 128 commas are received without an /INVALID/ code group for all lanes of a device, and 7 error-free status control symbols are received with no intervening errors. This is the expected visible behavior when the link transitions to the SYNC state of Part 6, Figure 4-9. | REQUIREMENT |  | Part 6 | 5.3.2
R1.3p6s5.3.2c0775 | When the Port n Error and Status CSR Port OK bit is 1 and the Port Uninitialized bit is 0, the Port OK bit is changed to 0 and the Port Uninitialized bit is changed to 1 if two or more /INVALID/ code groups are detected within 255 code groups on any one lane of a device. This is the expected visible behavior when the link transitions out of the SYNC state of Part 6, Figure 4-9. | REQUIREMENT |  | Part 6 | 5.3.2
R1.3p6s5.3.2c0777 | When the Port n Error and Status CSR Port OK bit is 0 and the Port Uninitialized bit is 1 after condition 1C is met, the Port OK bit changes to 1 and the Port Uninitialized bit is set to 0 only if 128 commas are received without an /INVALID/ code group being received, and 7 error-free status control symbols are received with no intervening errors. This is the expected visible behavior when the link transitions back to the SYNC state of Part 6, Figure 4-9. | REQUIREMENT |  | Part 6 | 5.3.2
R1.3p6s5.3.2c0781 | After reset, for a device operating in 1x4x mode, the Port n Error and Status CSR Port OK bit will change to 1 and the Port Uninitialized bit will be set to 0 if each lane has received 128 commas without an /INVALID/ code group, four consecutive ¦¦A¦¦ are achieved without an intervening alignment error, and 7 error-free status control symbols are received with no intervening errors. This is the expected visible behavior when the link transitions to the ALIGNED state of Part 6, Figure 4-10. | REQUIREMENT |  | Part 6 | 5.3.2
R1.3p6s5.3.2c0787 | 1x device must follow the following initialization procedure. | REQUIREMENT |  | Part 6 | 5.3.2
R1.3p6s5.3.2c0790 | After reset, the link output driver is disabled for long enough to force initialization of the link partner. From item 1B, the time required to transmit two or more link symbols should be sufficient. This is the expected visible behavior when the link is in the SILENT state of Part 6, Figure 4-11. | REQUIREMENT |  | Part 6 | 5.3.2
R1.3p6s5.3.2c0793 | After the time accounted for in 3A has passed, the link output driver is enabled and shall transmit continuous idle packets until the condition in 1B is achieved. This is the expected visible behavior when the link is in the SEEK state of Part 6, Figure 4-11. | REQUIREMENT |  | Part 6 | 5.3.2
R1.3p6s5.3.2c0796 | After the condition in 1B is achieved, the port shall transmit the idle sequence interrupted by one status control symbol at least every 1024 transmitted code-groups until the port has received an error free status control symbol from the connected port. This is the expected visible behavior when the link enters the 1X_MODE state of Part 6, Figure 4-11. | REQUIREMENT |  | Part 6 | 5.3.2
R1.3p6s5.3.2c0799 | After the port achieves the condition in 3C, the port shall transmit the idle sequence and a minimum of 15 status control symbols and shall receive an additional 6 error free status control symbols with no intervening detected errors before beginning transmission of packets and other (non-status) control symbols. | REQUIREMENT |  | Part 6 | 5.3.2
R1.3p6s5.3.2c0820 | After an LP-Serial port is initialized, it shall transmit the idle sequence interrupted by one status control symbol at least every 1024 transmitted code-groups until the port has received an error free status control symbol from the connected port. | REQUIREMENT |  | Part 6 | 5.3.2
R1.3p6s5.3.2c0821 | After an initialized LP-Serial port has received an error free status control symbol from the connected port, the port shall transmit the idle sequence and a minimum of 15 status control symbols and shall receive an additional 6 error free status control symbols with no intervening detected errors before entering the normal operational state. Once in the normal operational state, the port may begin the transmission of packets and other (non-status) control symbols. | REQUIREMENT |  | Part 6 | 5.3.2
R1.3p6s5.3.2c0944 | Device shall send a control symbol containing the buf_status field to its link partner at least once every 1024 code groups after an 1x/4x LP-Serial link is initialized. | REQUIREMENT |  | Part 6 | 5.3.2
R1.3p6s5.3.3c0871 | Control symbols are inserted only a multiple of 4 character boundary within a packet. | REQUIREMENT |  | Part 6 | 5.3.3
R1.3p6s5.3.3c0893 | Device can accept embedded control symbols with any combination of the encodings of stype1 and stype0 captured in items 9A through 9G below. | REQUIREMENT |  | Part 6 | 5.3.3
R1.3p6s5.3.3c0894 | STYPE1 - Multicast-event control symbol | REQUIREMENT |  | Part 6 | 5.3.3
R1.3p6s5.3.3c0895 | STYPE 1 - NOP control symbol | REQUIREMENT |  | Part 6 | 5.3.3
R1.3p6s5.3.3c0896 | STYPE 0 - Packet-accepted control symbol | REQUIREMENT |  | Part 6 | 5.3.3
R1.3p6s5.3.3c0897 | STYPE 0 - Packet-retry control symbol | REQUIREMENT |  | Part 6 | 5.3.3
R1.3p6s5.3.3c0898 | STYPE 0 - Packet-not-accepted control symbol | REQUIREMENT |  | Part 6 | 5.3.3
R1.3p6s5.3.3c0899 | STYPE 0 - Status control symbol | REQUIREMENT |  | Part 6 | 5.3.3
R1.3p6s5.3.3c0900 | STYPE 0 - Link-response control symbol | REQUIREMENT |  | Part 6 | 5.3.3
R1.3p6s5.3.3c0901 | All embedded control symbols must begin on a 4-character boundary of the packet. | REQUIREMENT |  | Part 6 | 5.3.3
R1.3p6s5.3.4c0932 | Switch device provides Multicast-event processing | REQUIREMENT |  | Part 6 | 5.3.4
R1.3p6s5.3.4c0933 | When a switch processing element receives a Multicast-Event control symbol, the switch shall forward the Multicast-Event by issuing a Multicast-Event control symbol from each port that is designated in the ports CSR as a Multicast-Event output port. The maximum value of Multicast-Event forwarding delay and delay variation shall be defined in switch device specification. | REQUIREMENT |  | Part 6 | 5.3.4
R1.3p6s5.3.4c0934 | A switch port shall never forward a Multicast-Event control symbol back to the device from which it received a Multicast-Event control symbol regardless of whether the port is designated a Multicast-Event output or not. | REQUIREMENT |  | Part 6 | 5.3.4
R1.3p6s5.3.4c0935 | In the event that two or more Multicast-Event control symbols are received by a switch processing element close enough in time that more than one is present in the switch at the same time, at least one of the Multicast-Event control symbols shall be forwarded. The others may be forwarded or discarded (device dependent). | REQUIREMENT |  | Part 6 | 5.3.4
R1.3p6s5.4.1.2c0852 | Packets are completed normally with a new packet (starting SOP control symbol) or EOP control symbol | REQUIREMENT |  | Part 6 | 5.4.1.2
R1.3p6s5.4.1.2c0853 | Packets are canceled using stomp, restart-from-retry, or link-request control symbols | REQUIREMENT |  | Part 6 | 5.4.1.2
R1.3p6s5.4.1.2c0892 | Packets are considered completed normally by the receiver if they are completed with a new packet (starting SOP control symbol) or EOP control symbol. | REQUIREMENT |  | Part 6 | 5.4.1.2
R1.3p6s5.4.2c0836 | Device cannot issue more than 31 unacknowledged packets | REQUIREMENT |  | Part 6 | 5.4.2
R1.3p6s5.4.2c0837 | ackIDs are always issued sequentially (exception when a retry or error causes the device to back up) | REQUIREMENT |  | Part 6 | 5.4.2
R1.3p6s5.4.2c0839 | Start with ackID=0 after reset | REQUIREMENT |  | Part 6 | 5.4.2
R1.3p6s5.4.2c0879 | Start with ackID=0 after reset | REQUIREMENT |  | Part 6 | 5.4.2
R1.3p6s5.4.2c0887 | Successful reception of 32 packets results in linear progression though all possible ackID_status/packet_ackID values. ackID_status after receipt of packet n is n+1. | REQUIREMENT |  | Part 6 | 5.4.2
R1.3p6s5.4.3c0536 | If the CRF bit is not supported, transaction request flow A is mapped to priority 0. If the CRF bit is supported, transaction request flow A is mapped to priority 0 if CRF=0. Otherwise, if CRF=1, transaction request flow B is mapped to priority 0. | REQUIREMENT | OPTIONAL | Part 6 | 5.4.3
R1.3p6s5.4.3c0540 | Request packets are transmitted at priority level 0 | REQUIREMENT | OPTIONAL | Part 6 | 5.4.3
R1.3p6s5.4.3c0541 | Response packets are transmitted at priority level 1, 2, or 3 | REQUIREMENT | OPTIONAL | Part 6 | 5.4.3
R1.3p6s5.4.3c0544 | If the CRF bit is not supported, transaction request flow B is mapped to priority 1. If the CRF bit is supported, transaction request flow C is mapped to priority 1 if CRF=0. Otherwise, if CRF=1, transaction request flow D is mapped to priority 1. | REQUIREMENT |  | Part 6 | 5.4.3
R1.3p6s5.4.3c0548 | Request packets are transmitted at priority level 1 | REQUIREMENT |  | Part 6 | 5.4.3
R1.3p6s5.4.3c0549 | Response packets are transmitted at priority level 2, or 3 | REQUIREMENT |  | Part 6 | 5.4.3
R1.3p6s5.4.3c0552 | If the CRF bit is not supported, transaction request flow C is mapped to priority 2. If the CRF bit is supported, transaction request flow E is mapped to priority 2 if CRF=0. Otherwise, if CRF=1, transaction request flow F is mapped to priority 2. | REQUIREMENT | OPTIONAL | Part 6 | 5.4.3
R1.3p6s5.4.3c0556 | Request packets are transmitted at priority level 2 | REQUIREMENT | OPTIONAL | Part 6 | 5.4.3
R1.3p6s5.4.3c0557 | Response packets are transmitted at priority level 3 | REQUIREMENT | OPTIONAL | Part 6 | 5.4.3
R1.3p6s5.4.3c0560 | Packets with the same priority level and CRF bit setting cannot pass each other. Packets with the CRF bit set at a given priority are allowed to pass packets with the CRF bit clear at the same priority. | REQUIREMENT |  | Part 6 | 5.4.3
R1.3p6s5.4.3c0561 | At the transmitter, packets of higher priority may pass packets of a lower priority level. | REQUIREMENT |  | Part 6 | 5.4.3
R1.3p6s5.5c0822 | Link-request/input-status control symbol causes a link-response control symbol | REQUIREMENT |  | Part 6 | 5.5
R1.3p6s5.5c0830 | Link-request/reset control symbol causes the device to reset after 4 link-request/reset control symbols in a row without any intervening packets or other control symbols, except status control symbols. Response time for reset is implementation specific. | REQUIREMENT |  | Part 6 | 5.5
R1.3p6s5.5c0831 | Link-request/input-status, link-response control symbol pair forces completion of all preceding activity. | REQUIREMENT |  | Part 6 | 5.5
R1.3p6s5.5c0832 | All preceding packets have generated acknowledge control symbol if applicable | REQUIREMENT |  | Part 6 | 5.5
R1.3p6s5.5c0833 | Returned ackID_status correctly indicates next expected ackID. | REQUIREMENT |  | Part 6 | 5.5
R1.3p6s5.5c0834 | Device doesnt issue more than one outstanding link-request control symbol. | REQUIREMENT |  | Part 6 | 5.5
R1.3p6s5.5c0835 | Transmission of another link control symbol must be delayed until the reception of the expected link-response control symbol or time-out. | REQUIREMENT |  | Part 6 | 5.5
R1.3p6s5.6c0838 | ackIDs are always issued sequentially (exception when a retry or error causes the device to back up) | REQUIREMENT |  | Part 6 | 5.6
R1.3p6s5.6c0851 | Switch devices shall not allow data to be corrupted internal to the device without detection. | REQUIREMENT |  | Part 6 | 5.6
R1.3p6s5.6c0878 | ackIDs are only accepted sequentially | REQUIREMENT |  | Part 6 | 5.6
R1.3p6s5.6c0880 | Every packet causes an acknowledge control symbol with the corresponding ackID field | REQUIREMENT |  | Part 6 | 5.6
R1.3p6s5.6c0888 | Successful reception of 32 packets results in linear progression though all possible ackID_status/packet_ackID values. ackID_status after receipt of packet n is n+1. | REQUIREMENT |  | Part 6 | 5.6
R1.3p6s5.6c0889 | Device must send acknowledge control symbols in same order as packets are received (ackIDs are issued sequentially) | REQUIREMENT |  | Part 6 | 5.6
R1.3p6s5.6c0992 | Device detects Output link errors | REQUIREMENT |  | Part 6 | 5.6
R1.3p6s5.6c0994 | Received packet-not-accepted control symbol | REQUIREMENT |  | Part 6 | 5.6
R1.3p6s5.6c0996 | Acknowledge control symbol time-out | REQUIREMENT |  | Part 6 | 5.6
R1.3p6s5.6c0998 | Any acknowledge control symbol with an unexpected ackID value | REQUIREMENT |  | Part 6 | 5.6
R1.3p6s5.6c1000 | Unexpected Retry Control Symbol | REQUIREMENT |  | Part 6 | 5.6
R1.3p6s5.7.1c0870 | Retried packet must eventually be re-transmitted | REQUIREMENT |  | Part 6 | 5.7.1
R1.3p6s5.7.1c0915 | An error free packet of priority N is rejected if insufficient buffer space exists. The receiving port sets the Input Retry-stopped bit to 1 in the Port n Error and Status CSR. | REQUIREMENT |  | Part 6 | 5.7.1
R1.3p6s5.7.1c0936 | Device supports receiver-controlled flow control. | REQUIREMENT |  | Part 6 | 5.7.1
R1.3p6s5.7.1c0937 | Device sends buf_status=0x1F in all appropriate control symbols (packet-accepted, packet-retry, status). | REQUIREMENT |  | Part 6 | 5.7.1
R1.3p6s5.7.2c0938 | Device supports transmitter-controlled flow control. | REQUIREMENT | OPTIONAL | Part 6 | 5.7.2
R1.3p6s5.7.2c0941 | Device sends the number of maximum length packet buffers currently available for packet reception (or 0x1E in case this number is greater than 0x1E) in buf_status field in appropriate control symbols (packet-accepted, packet-retry, status). A port may report a smaller number of buffers than it actually has available, but it shall not report a greater number. | REQUIREMENT | OPTIONAL | Part 6 | 5.7.2
R1.3p6s5.7.2c0942 | When using transmitter-controlled flow control, a packet for which the receiver has indicated that it has buffers is never retried for reason of lack of resources in accordance with buffer prioritization rules. | REQUIREMENT | OPTIONAL | Part 6 | 5.7.2
R1.3p6s5.7.2c0943 | Device shall send a control symbol containing the buf_status field to its link partner at least once every 1024 code groups after an 1x/4x LP-Serial link is initialized. | REQUIREMENT |  | Part 6 | 5.7.2
R1.3p6s5.7.2.1c0906 | Device encountering a packet retry situation follows the defined retry behavior. Further discussion of this point can be found in Part 6, Sec. A.2.1. | REQUIREMENT |  | Part 6 | 5.7.2.1
R1.3p6s5.7.2.1c0907 | Packet retry situation is an internal hazard or a packet is cancelled when the Port OK bit is set in the Port n Error and Status CSR, with the following exception. If the packet was canceled with a link-request/input-status control symbol or Restart-From-Retry control symbol, this is not a packet retry situation. | REQUIREMENT |  | Part 6 | 5.7.2.1
R1.3p6s5.7.2.1c0908 | Change the Input Retry-stopped bit to 1 in the Port n Error and Status CSR when a packet retry situation has been detected. If packet has been canceled with unexpected restart-from-retry (i.e. input port received restart-from-retry canceling the packet while the Port OK bit is set to 1 in the Port n Error and Status CSR), also trigger output error recovery. | REQUIREMENT |  | Part 6 | 5.7.2.1
R1.3p6s5.7.2.1c0909 | Send a packet-retry control symbol with the expected ackID value | REQUIREMENT |  | Part 6 | 5.7.2.1
R1.3p6s5.7.2.1c0910 | Device silently discards packets when the Input Retry-stopped bit is set in the Port n Error and Status CSR. | REQUIREMENT |  | Part 6 | 5.7.2.1
R1.3p6s5.7.2.1c0911 | Device must detect control symbol errors when the Input Retry-stopped bit is set in the Port n Error and Status CSR. | REQUIREMENT |  | Part 6 | 5.7.2.1
R1.3p6s5.7.2.1c0912 | Change the Input Retry-stopped bit to 0 in the Port n Error and Status CSR when a restart-from-retry or a restart-from-error (link-request/input-status) control symbol is received | REQUIREMENT |  | Part 6 | 5.7.2.1
R1.3p6s5.7.2.2c0858 | Device receiving packet-retry control symbol follows the defined retry behavior. Further discussion of this point can be found in Part 6, Sec. A.2.2. | REQUIREMENT |  | Part 6 | 5.7.2.2
R1.3p6s5.7.2.2c0860 | Change the Output Retry-stopped bit to 1 in the Port n Error and Status CSR when a packet-retry control symbol is received. Further discussion of this point can be found in Part 6, Sec. A.2.2. | REQUIREMENT |  | Part 6 | 5.7.2.2
R1.3p6s5.7.2.2c0862 | Complete transmission of current packet if applicable, dont transmit new packets. Further discussion of this point can be found in Part 6, Sec. A.2.2. | REQUIREMENT |  | Part 6 | 5.7.2.2
R1.3p6s5.7.2.2c0864 | Send a restart-from-retry control symbol to the receiving device. Further discussion of this point can be found in Part 6, Sec. A.2.2. | REQUIREMENT |  | Part 6 | 5.7.2.2
R1.3p6s5.7.2.2c0866 | Change the Output Retry-stopped bit to 0 in the Port n Error and Status CSR when the output port internal retry recovery procedure is complete. Further discussion of this point can be found in Part 6, Sec. A.2.2. | REQUIREMENT |  | Part 6 | 5.7.2.2
R1.3p6s5.7.2.2c0868 | Begin re-transmitting packets from the returned expected ackID value. Further discussion of this point can be found in Part 6, Sec. A.2.2. | REQUIREMENT |  | Part 6 | 5.7.2.2
R1.3p6s5.7.3c0939 | Device supports flow control mode negotiation procedure. | REQUIREMENT | OPTIONAL | Part 6 | 5.7.3
R1.3p6s5.7.3c0940 | If device supports transmitter-controlled flow control and detects that its link partner also supports transmitter-controlled flow control, it shall use transmitter-controlled flow control. Otherwise, it shall use receiver-controlled flow control. | REQUIREMENT | OPTIONAL | Part 6 | 5.7.3
R1.3p6s5.8c0902 | Packets can be canceled using stomp, restart-from-retry, or link-request control symbols | REQUIREMENT |  | Part 6 | 5.8
R1.3p6s5.8c0903 | Device sends packet-retry control symbol for canceled packet, except when either the Input Retry-stopped or Input Error-stopped bits are set in the Port n Error and Status CSR. | REQUIREMENT |  | Part 6 | 5.8
R1.3p6s5.8c0904 | Cancellation of a packet during transmission/reception of the packet shall not result in any errors. Note: Cancellation by unexpected Restart-from-Retry results in input error recovery. This should not result in the detection of any other errors | REQUIREMENT |  | Part 6 | 5.8
R1.3p6s5.8c0905 | Reception of valid packets after a packet has been cancelled, but before the Input Retry-Stopped Recovery Process has been completed, shall not result in any errors. | REQUIREMENT |  | Part 6 | 5.8
R1.3p6s5.9c0537 | If the CRF bit is not supported, transaction request flow A is mapped to priority 0. If the CRF bit is supported, transaction request flow A is mapped to priority 0 if CRF=0. Otherwise, if CRF=1, transaction request flow B is mapped to priority 0. | REQUIREMENT | OPTIONAL | Part 6 | 5.9
R1.3p6s5.9c0545 | If the CRF bit is not supported, transaction request flow B is mapped to priority 1. If the CRF bit is supported, transaction request flow C is mapped to priority 1 if CRF=0. Otherwise, if CRF=1, transaction request flow D is mapped to priority 1. | REQUIREMENT |  | Part 6 | 5.9
R1.3p6s5.9c0553 | If the CRF bit is not supported, transaction request flow C is mapped to priority 2. If the CRF bit is supported, transaction request flow E is mapped to priority 2 if CRF=0. Otherwise, if CRF=1, transaction request flow F is mapped to priority 2. | REQUIREMENT | OPTIONAL | Part 6 | 5.9
R1.3p6s5.9c0558 | In a processing element, a higher priority packet generated before a lower priority packet with the same source ID and destination ID is always transmitted before the lower priority packet. | REQUIREMENT |  | Part 6 | 5.9
R1.3p6s5.9c0559 | Packets received by a processing element are processed in the order they were received. | REQUIREMENT |  | Part 6 | 5.9
R1.3p6s5.9c0922 | Device is compliant to packet delivery ordering rules. | REQUIREMENT |  | Part 6 | 5.9
R1.3p6s5.9c0923 | A switch shall not alter the priority of a packet. | REQUIREMENT |  | Part 6 | 5.9
R1.3p6s5.9c0924 | Packet forwarding decisions made by a switch processing element shall provide a consistent output port selection which is based solely on the value of the destinationID field carried in the packet. | REQUIREMENT |  | Part 6 | 5.9
R1.3p6s5.9c0925 | A switch processing element shall not change the order of packets comprising a transaction request flow (packets with the same sourceID, the same destinationID, the same priority, the same CRF value (if supported), and ftype != 8) as the packets pass through the switch. | REQUIREMENT |  | Part 6 | 5.9
R1.3p6s5.9c0926 | A switch processing element shall not allow lower priority non-maintenance packets (ftype != 8) to pass higher priority non-maintenance packets with the same sourceID and destinationID as the packets pass through the switch. | REQUIREMENT |  | Part 6 | 5.9
R1.3p6s5.9c0927 | A switch processing element shall not allow a priority N maintenance packet (ftype = 8) to pass another maintenance packet of priority N or greater that takes the same path through the switch (same switch input port and same switch output port) and has the same CRF value, if supported. | REQUIREMENT |  | Part 6 | 5.9
R1.3p6s6.1c0010 | All registers are 32 bits in size, and aligned to 32 bit boundaries. | REQUIREMENT |  | Part 6 | 6.1
R1.3p6s6.1c0507 | All registers are 32 bits in size, and aligned to 32 bit boundaries. | REQUIREMENT |  | Part 6 | 6.1
R1.3p6s6.1c0519 | Writes to reserved CSRs and reserved Extended Features register bits do not affect operation of the device. Applied to Physical Layer CSRs and Extended Features Space. | REQUIREMENT |  | Part 6 | 6.1
R1.3p6s6.1c0522 | Reads to reserved CSRs and reserved Extended Features registers return logic 0s when read. Applied to Physical Layer CSRs and Extended Features Space. | REQUIREMENT |  | Part 6 | 6.1
R1.3p6s6.1c0563 | All registers in the 1x/4x/LP-Serial Physical Layer Specification Extended Features data structure can be read and/or written, as per constraints specified in Part 6, Chapter 6. The Extended Features Space is located at bytes offsets 0x0100 through 0xFFFC of the device configuration space. | REQUIREMENT |  | Part 6 | 6.1
R1.3p6s6.2c0517 | Reads to reserved CSRs and reserved Extended Features register bits return logic 0s. Applied to Physical Layer CSRs and Extended Features Space. | REQUIREMENT |  | Part 6 | 6.2
R1.3p6s6.2c0525 | Writes to reserved CSRs and reserved Extended Features registers do not affect operation of the device. Applied to Physical Layer CSRs and Extended Features Space. | REQUIREMENT |  | Part 6 | 6.2
R1.3p6s6.4.1c0694 | Processing Elements Features CAR is read-only, and is compliant with the following: | REQUIREMENT |  | Part 6 | 6.4.1
R1.3p6s6.4.1c0695 | The values of Re-transmit Suppression Support and CRF Support are implementation dependent. | REQUIREMENT |  | Part 6 | 6.4.1
R1.3p6s6.4.1c0964 | If the Re-transmit Suppression Support bit is set (bit 25 of the Processing Elements Features CAR), suppression of error recovery on packet CRC errors is supported. | REQUIREMENT |  | Part 6 | 6.4.1
R1.3p6s6.4.1c0970 | The Re-transmit Suppression Mask field is only valid if bit 25 of the Processing Elements Features CAR is set. Otherwise, this field acts as reserved bits. | REQUIREMENT |  | Part 6 | 6.4.1
R1.3p6s6.4.1c0976 | Error recovery suppression is disabled if the entire Re-transmit Suppression Mask field is set to 0. | REQUIREMENT |  | Part 6 | 6.4.1
R1.3p6s6.4.1c0982 | Packets of a specific flow may have their re-transmission suppressed if the corresponding bit of the Re-transmit Suppression Mask is set in the Port n Control CSR, as defined in the version 1.3 RapidIO specification. | REQUIREMENT |  | Part 6 | 6.4.1
R1.3p6s6.5.2.1c0564 | Port Maintenance Block Header CSR is read-only, and is compliant with the following: | REQUIREMENT |  | Part 6 | 6.5.2.1
R1.3p6s6.5.2.1c0568 | Port Maintenance Block Header CSR has the proper Extended Features block ID in the EF_ID field. | REQUIREMENT |  | Part 6 | 6.5.2.1
R1.3p6s6.5.2.1c0572 | Port Maintenance Block Header EF_PTR field reset value is implementation dependant. | REQUIREMENT |  | Part 6 | 6.5.2.1
R1.3p6s6.5.2.2c0576 | Port Link Time-out Control CSR; reset value of time-out value field is 0xFFFFFF | REQUIREMENT |  | Part 6 | 6.5.2.2
R1.3p6s6.5.2.2c0580 | Port Link Time-out Control CSR Bits 0-23 are writable, and time-out value varies with value written. | REQUIREMENT |  | Part 6 | 6.5.2.2
R1.3p6s6.5.2.2c0584 | Port Link Time-out Control CSR Bits 24-31 cannot change value from 0. | REQUIREMENT |  | Part 6 | 6.5.2.2
R1.3p6s6.5.2.2c1023 | Link-request control symbol to link-response control symbol time-out. Further discussion of this point can be found in Part 6, Sec. A.3.2. | REQUIREMENT |  | Part 6 | 6.5.2.2
R1.3p6s6.5.2.2c1027 | Any transmission error encountered during error recovery. Note: Some transmission errors cause subsequent protocol violations. The recovery algorithm can be used to recover from multiple transmission errors but that behavior is not required for compliance. | REQUIREMENT | OPTIONAL | Part 6 | 6.5.2.2
R1.3p6s6.5.2.3c0062 | When a required message request has not been received within the specified time-out interval, the Message Request Time-out bit is set to 1 | REQUIREMENT |  | Part 6 | 6.5.2.3
R1.3p6s6.5.2.3c0588 | Port Response Time-out Control CSR; reset value of the time-out value field is 0xFFFFFF (end point devices only) | REQUIREMENT |  | Part 6 | 6.5.2.3
R1.3p6s6.5.2.3c0590 | Port Response Time-out Control CSR Bits 0-23 are writable, and time-out value varies with value written. | REQUIREMENT |  | Part 6 | 6.5.2.3
R1.3p6s6.5.2.3c0592 | Port Response Time-out Control CSR Bits 24-31 cannot change value from 0. | REQUIREMENT |  | Part 6 | 6.5.2.3
R1.3p6s6.5.2.4c0594 | Port General Control CSR; reset value is implementation dependant | REQUIREMENT |  | Part 6 | 6.5.2.4
R1.3p6s6.5.2.4c0598 | Verify Host field accurately reflects the capabilities of the device. | REQUIREMENT |  | Part 6 | 6.5.2.4
R1.3p6s6.5.2.4c0602 | Verify Master Enable field accurately reflects the capabilities of the device. | REQUIREMENT |  | Part 6 | 6.5.2.4
R1.3p6s6.5.2.4c0606 | Verify Discovered field is set to 1 as soon as a maintenance write request is received to this register bit and if Discovered bit is 0 after reset for this device. | REQUIREMENT |  | Part 6 | 6.5.2.4
R1.3p6s6.5.2.5c0039 | Transmission of a port write causes the port-write Pending status bit in the Port n Error and Status CSR to be set to 1. | REQUIREMENT |  | Part 6 | 6.5.2.5
R1.3p6s6.5.2.5c0610 | Port n Error and Status CSR; reset value is 0x00000001 | REQUIREMENT |  | Part 6 | 6.5.2.5
R1.3p6s6.5.2.5c0614 | Verify that fields in the Port n Error and Status CSR are set on the appropriate conditions. | REQUIREMENT |  | Part 6 | 6.5.2.5
R1.3p6s6.5.2.5c0618 | Verify that the following fields are cleared by writing 1 to them: Output Retry-encountered, Output Error-encountered, Input Error-encountered, Post-write Pending, Port Error. | REQUIREMENT |  | Part 6 | 6.5.2.5
R1.3p6s6.5.2.5c0622 | Verify that the following fields do not change their values when written to: Output Retried, Output Retry-stopped, Output Error-stopped, Input Retry-stopped, Input Error-stopped, Port OK, Port Un-initialized | REQUIREMENT |  | Part 6 | 6.5.2.5
R1.3p6s6.5.2.6c0626 | Port n Control CSR is compliant with the following: | REQUIREMENT |  | Part 6 | 6.5.2.6
R1.3p6s6.5.2.6c0630 | Reset value of the following fields is implementation dependant: Port Width, Initialized Port Width, Output Port Enable, Input Port Enable (if applicable, also Multicast Event Participant, Enumeration Boundary). | REQUIREMENT |  | Part 6 | 6.5.2.6
R1.3p6s6.5.2.6c0634 | Reset value of the following fields is logic 0s: Port Width Override, Port Disable, Error Checking Disable (if applicable, also Re-transmit Suppression Mask). | REQUIREMENT |  | Part 6 | 6.5.2.6
R1.3p6s6.5.2.6c0638 | Reset value of the Port Type field is implementation defined. | REQUIREMENT |  | Part 6 | 6.5.2.6
R1.3p6s6.5.2.6c0642 | bits 13, 15-19, 28-30 are reserved (always logic 0s). Any bits not included in the implementation are also reserved. | REQUIREMENT |  | Part 6 | 6.5.2.6
R1.3p6s6.5.2.6c0646 | The following fields are read-only: Port Width, Initialized Port Width, Port Type. All other fields of the Port n Control CSR are read/write, if the implementation supports their existence. | REQUIREMENT |  | Part 6 | 6.5.2.6
R1.3p6s6.5.2.6c0650 | A software write to the Port Width Override bits will cause a port to re-initialize. | REQUIREMENT |  | Part 6 | 6.5.2.6
R1.3p6s6.5.2.6c0965 | If the Re-transmit Suppression Support bit is set (bit 25 of the Processing Elements Features CAR), suppression of error recovery on packet CRC errors is supported. | REQUIREMENT |  | Part 6 | 6.5.2.6
R1.3p6s6.5.2.6c0974 | The Re-transmit Suppression Mask field is only valid if bit 25 of the Processing Elements Features CAR is set. Otherwise, this field acts as reserved bits. | REQUIREMENT |  | Part 6 | 6.5.2.6
R1.3p6s6.5.2.6c0980 | Error recovery suppression is disabled if the entire Re-transmit Suppression Mask field is set to 0. | REQUIREMENT |  | Part 6 | 6.5.2.6
R1.3p6s6.5.2.6c0984 | Packets of a specific flow may have their re-transmission suppressed if the corresponding bit of the Re-transmit Suppression Mask is set in the Port n Control CSR, as defined in the version 1.3 RapidIO specification. | REQUIREMENT |  | Part 6 | 6.5.2.6
R1.3p6s6.6.2.1c0565 | Port Maintenance Block Header CSR is read-only, and is compliant with the following: | REQUIREMENT |  | Part 6 | 6.6.2.1
R1.3p6s6.6.2.1c0569 | Port Maintenance Block Header CSR has the proper Extended Features block ID in the EF_ID field. | REQUIREMENT |  | Part 6 | 6.6.2.1
R1.3p6s6.6.2.1c0573 | Port Maintenance Block Header EF_PTR field reset value is implementation dependant. | REQUIREMENT |  | Part 6 | 6.6.2.1
R1.3p6s6.6.2.2c0577 | Port Link Time-out Control CSR; reset value of time-out value field is 0xFFFFFF | REQUIREMENT |  | Part 6 | 6.6.2.2
R1.3p6s6.6.2.2c0581 | Port Link Time-out Control CSR Bits 0-23 are writable, and time-out value varies with value written. | REQUIREMENT |  | Part 6 | 6.6.2.2
R1.3p6s6.6.2.2c0585 | Port Link Time-out Control CSR Bits 24-31 cannot change value from 0. | REQUIREMENT |  | Part 6 | 6.6.2.2
R1.3p6s6.6.2.2c1024 | Link-request control symbol to link-response control symbol time-out. Further discussion of this point can be found in Part 6, Sec. A.3.2. | REQUIREMENT |  | Part 6 | 6.6.2.2
R1.3p6s6.6.2.2c1028 | Any transmission error encountered during error recovery. Note: Some transmission errors cause subsequent protocol violations. The recovery algorithm can be used to recover from multiple transmission errors but that behavior is not required for compliance. | REQUIREMENT | OPTIONAL | Part 6 | 6.6.2.2
R1.3p6s6.6.2.3c0063 | When a required message request has not been received within the specified time-out interval, the Message Request Time-out bit is set to 1 | REQUIREMENT |  | Part 6 | 6.6.2.3
R1.3p6s6.6.2.3c0589 | Port Response Time-out Control CSR; reset value of the time-out value field is 0xFFFFFF (end point devices only) | REQUIREMENT |  | Part 6 | 6.6.2.3
R1.3p6s6.6.2.3c0591 | Port Response Time-out Control CSR Bits 0-23 are writable, and time-out value varies with value written. | REQUIREMENT |  | Part 6 | 6.6.2.3
R1.3p6s6.6.2.3c0593 | Port Response Time-out Control CSR Bits 24-31 cannot change value from 0. | REQUIREMENT |  | Part 6 | 6.6.2.3
R1.3p6s6.6.2.4c0595 | Port General Control CSR; reset value is implementation dependant | REQUIREMENT |  | Part 6 | 6.6.2.4
R1.3p6s6.6.2.4c0599 | Verify Host field accurately reflects the capabilities of the device. | REQUIREMENT |  | Part 6 | 6.6.2.4
R1.3p6s6.6.2.4c0603 | Verify Master Enable field accurately reflects the capabilities of the device. | REQUIREMENT |  | Part 6 | 6.6.2.4
R1.3p6s6.6.2.4c0607 | Verify Discovered field is set to 1 as soon as a maintenance write request is received to this register bit and if Discovered bit is 0 after reset for this device. | REQUIREMENT |  | Part 6 | 6.6.2.4
R1.3p6s6.6.2.5c0654 | For devices which support end point functionality with software assisted error recovery (EF_ID = 0x0002), the Port n Link Maintenance Request CSR register exists for each port at the correct offset. | REQUIREMENT |  | Part 6 | 6.6.2.5
R1.3p6s6.6.2.5c0656 | A write to the Port n Link Maintenance Request CSR results in the correct control symbol being sent. | REQUIREMENT |  | Part 6 | 6.6.2.5
R1.3p6s6.6.2.5c0658 | A read of the Port n Link Maintenance Request CSR returns the last command sent. | REQUIREMENT |  | Part 6 | 6.6.2.5
R1.3p6s6.6.2.5c0660 | The reset value of the Port n Link Maintenance Request CSR is 0. | REQUIREMENT |  | Part 6 | 6.6.2.5
R1.3p6s6.6.2.5c0686 | For a general end point device that supports software assisted error recovery, in the Port n Link Maintenance Request CSRs, the reset value of the command field is logic 0s. | REQUIREMENT |  | Part 6 | 6.6.2.5
R1.3p6s6.6.2.6c0662 | For devices which support end point functionality with software assisted error recovery (EF_ID = 0x0002), the Port n Link Maintenance Response CSR register exists for each port at the correct offset. | REQUIREMENT |  | Part 6 | 6.6.2.6
R1.3p6s6.6.2.6c0664 | The first read of the Port n Link Maintenance Response CSR register will return the correct response for the last command sent by the Port n Link Maintenance Request CSR. | REQUIREMENT |  | Part 6 | 6.6.2.6
R1.3p6s6.6.2.6c0666 | Subsequent reads of the Port n Link Maintenance Response CSR register have the response_valid field cleared. | REQUIREMENT |  | Part 6 | 6.6.2.6
R1.3p6s6.6.2.6c0668 | The reset value of the Port n Link Maintenance Response CSR register is 0. | REQUIREMENT |  | Part 6 | 6.6.2.6
R1.3p6s6.6.2.6c0670 | All bits in the Port n Link Maintenance Response CSR register are read only. | REQUIREMENT |  | Part 6 | 6.6.2.6
R1.3p6s6.6.2.6c0688 | For a general end point device that supports software assisted error recovery, the Port n Link Maintenance Response CSRs are read only and are compliant with the following: | REQUIREMENT |  | Part 6 | 6.6.2.6
R1.3p6s6.6.2.6c0690 | Reset values of the response_valid, ackID_status and link_status fields are logic 0s. | REQUIREMENT |  | Part 6 | 6.6.2.6
R1.3p6s6.6.2.7c0672 | For devices which support end point functionality with software assisted error recovery (EF_ID = 0x0002), the Port n Local ackID CSR register exists for each port at the correct offset. | REQUIREMENT |  | Part 6 | 6.6.2.7
R1.3p6s6.6.2.7c0674 | The Port n Local ackID CSR register always returns the correct value when read locally. | REQUIREMENT |  | Part 6 | 6.6.2.7
R1.3p6s6.6.2.7c0676 | Writing the Outbound_ackID field will force the retransmission of the corresponding outstanding unacknowledged packet, whose ackID=Outbound_ackID. | REQUIREMENT |  | Part 6 | 6.6.2.7
R1.3p6s6.6.2.7c0678 | When read from the RapidIO port, the Port n Local ackID CSR register always returns values as if the maintenance read request had not occurred. | REQUIREMENT |  | Part 6 | 6.6.2.7
R1.3p6s6.6.2.7c0680 | The reset value of the Port n Local ackID CSR register is 0. | REQUIREMENT |  | Part 6 | 6.6.2.7
R1.3p6s6.6.2.7c0682 | All fields of the Port n Local ackID CSR registers may be written to. | REQUIREMENT |  | Part 6 | 6.6.2.7
R1.3p6s6.6.2.7c0684 | Bits 1-4, 8-15, and 24-26 are reserved (always logic 0s). | REQUIREMENT |  | Part 6 | 6.6.2.7
R1.3p6s6.6.2.7c0692 | For a general end point device that supports software assisted error recovery, in the Port n Local ackID CSRs the reset values of the all fields are logic 0s. | REQUIREMENT |  | Part 6 | 6.6.2.7
R1.3p6s6.6.2.8c0040 | Transmission of a port write causes the port-write Pending status bit in the Port n Error and Status CSR to be set to 1. | REQUIREMENT |  | Part 6 | 6.6.2.8
R1.3p6s6.6.2.8c0611 | Port n Error and Status CSR; reset value is 0x00000001 | REQUIREMENT |  | Part 6 | 6.6.2.8
R1.3p6s6.6.2.8c0615 | Verify that fields in the Port n Error and Status CSR are set on the appropriate conditions. | REQUIREMENT |  | Part 6 | 6.6.2.8
R1.3p6s6.6.2.8c0619 | Verify that the following fields are cleared by writing 1 to them: Output Retry-encountered, Output Error-encountered, Input Error-encountered, Post-write Pending, Port Error. | REQUIREMENT |  | Part 6 | 6.6.2.8
R1.3p6s6.6.2.8c0623 | Verify that the following fields do not change their values when written to: Output Retried, Output Retry-stopped, Output Error-stopped, Input Retry-stopped, Input Error-stopped, Port OK, Port Un-initialized | REQUIREMENT |  | Part 6 | 6.6.2.8
R1.3p6s6.6.2.9c0627 | Port n Control CSR is compliant with the following: | REQUIREMENT |  | Part 6 | 6.6.2.9
R1.3p6s6.6.2.9c0631 | Reset value of the following fields is implementation dependant: Port Width, Initialized Port Width, Output Port Enable, Input Port Enable (if applicable, also Multicast Event Participant, Enumeration Boundary). | REQUIREMENT |  | Part 6 | 6.6.2.9
R1.3p6s6.6.2.9c0635 | Reset value of the following fields is logic 0s: Port Width Override, Port Disable, Error Checking Disable (if applicable, also Re-transmit Suppression Mask). | REQUIREMENT |  | Part 6 | 6.6.2.9
R1.3p6s6.6.2.9c0639 | Reset value of the Port Type field is implementation defined. | REQUIREMENT |  | Part 6 | 6.6.2.9
R1.3p6s6.6.2.9c0643 | bits 13, 15-19, 28-30 are reserved (always logic 0s). Any bits not included in the implementation are also reserved. | REQUIREMENT |  | Part 6 | 6.6.2.9
R1.3p6s6.6.2.9c0647 | The following fields are read-only: Port Width, Initialized Port Width, Port Type. All other fields of the Port n Control CSR are read/write, if the implementation supports their existence. | REQUIREMENT |  | Part 6 | 6.6.2.9
R1.3p6s6.6.2.9c0651 | A software write to the Port Width Override bits will cause a port to re-initialize. | REQUIREMENT |  | Part 6 | 6.6.2.9
R1.3p6s6.7.2.1c0566 | Port Maintenance Block Header CSR is read-only, and is compliant with the following: | REQUIREMENT |  | Part 6 | 6.7.2.1
R1.3p6s6.7.2.1c0570 | Port Maintenance Block Header CSR has the proper Extended Features block ID in the EF_ID field. | REQUIREMENT |  | Part 6 | 6.7.2.1
R1.3p6s6.7.2.1c0574 | Port Maintenance Block Header EF_PTR field reset value is implementation dependant. | REQUIREMENT |  | Part 6 | 6.7.2.1
R1.3p6s6.7.2.2c0578 | Port Link Time-out Control CSR; reset value of time-out value field is 0xFFFFFF | REQUIREMENT |  | Part 6 | 6.7.2.2
R1.3p6s6.7.2.2c0582 | Port Link Time-out Control CSR Bits 0-23 are writable, and time-out value varies with value written. | REQUIREMENT |  | Part 6 | 6.7.2.2
R1.3p6s6.7.2.2c0586 | Port Link Time-out Control CSR Bits 24-31 cannot change value from 0. | REQUIREMENT |  | Part 6 | 6.7.2.2
R1.3p6s6.7.2.2c1025 | Link-request control symbol to link-response control symbol time-out. Further discussion of this point can be found in Part 6, Sec. A.3.2. | REQUIREMENT |  | Part 6 | 6.7.2.2
R1.3p6s6.7.2.2c1029 | Any transmission error encountered during error recovery. Note: Some transmission errors cause subsequent protocol violations. The recovery algorithm can be used to recover from multiple transmission errors but that behavior is not required for compliance. | REQUIREMENT | OPTIONAL | Part 6 | 6.7.2.2
R1.3p6s6.7.2.3c0596 | Port General Control CSR; reset value is implementation dependant | REQUIREMENT |  | Part 6 | 6.7.2.3
R1.3p6s6.7.2.3c0600 | Verify Host field accurately reflects the capabilities of the device. | REQUIREMENT |  | Part 6 | 6.7.2.3
R1.3p6s6.7.2.3c0604 | Verify Master Enable field accurately reflects the capabilities of the device. | REQUIREMENT |  | Part 6 | 6.7.2.3
R1.3p6s6.7.2.3c0608 | Verify Discovered field is set to 1 as soon as a maintenance write request is received to this register bit and if Discovered bit is 0 after reset for this device. | REQUIREMENT |  | Part 6 | 6.7.2.3
R1.3p6s6.7.2.4c0041 | Transmission of a port write causes the port-write Pending status bit in the Port n Error and Status CSR to be set to 1. | REQUIREMENT |  | Part 6 | 6.7.2.4
R1.3p6s6.7.2.4c0612 | Port n Error and Status CSR; reset value is 0x00000001 | REQUIREMENT |  | Part 6 | 6.7.2.4
R1.3p6s6.7.2.4c0616 | Verify that fields in the Port n Error and Status CSR are set on the appropriate conditions. | REQUIREMENT |  | Part 6 | 6.7.2.4
R1.3p6s6.7.2.4c0620 | Verify that the following fields are cleared by writing 1 to them: Output Retry-encountered, Output Error-encountered, Input Error-encountered, Post-write Pending, Port Error. | REQUIREMENT |  | Part 6 | 6.7.2.4
R1.3p6s6.7.2.4c0624 | Verify that the following fields do not change their values when written to: Output Retried, Output Retry-stopped, Output Error-stopped, Input Retry-stopped, Input Error-stopped, Port OK, Port Un-initialized | REQUIREMENT |  | Part 6 | 6.7.2.4
R1.3p6s6.7.2.5c0628 | Port n Control CSR is compliant with the following: | REQUIREMENT |  | Part 6 | 6.7.2.5
R1.3p6s6.7.2.5c0632 | Reset value of the following fields is implementation dependant: Port Width, Initialized Port Width, Output Port Enable, Input Port Enable (if applicable, also Multicast Event Participant, Enumeration Boundary). | REQUIREMENT |  | Part 6 | 6.7.2.5
R1.3p6s6.7.2.5c0636 | Reset value of the following fields is logic 0s: Port Width Override, Port Disable, Error Checking Disable (if applicable, also Re-transmit Suppression Mask). | REQUIREMENT |  | Part 6 | 6.7.2.5
R1.3p6s6.7.2.5c0640 | Reset value of the Port Type field is implementation defined. | REQUIREMENT |  | Part 6 | 6.7.2.5
R1.3p6s6.7.2.5c0644 | bits 13, 15-19, 28-30 are reserved (always logic 0s). Any bits not included in the implementation are also reserved. | REQUIREMENT |  | Part 6 | 6.7.2.5
R1.3p6s6.7.2.5c0648 | The following fields are read-only: Port Width, Initialized Port Width, Port Type. All other fields of the Port n Control CSR are read/write, if the implementation supports their existence. | REQUIREMENT |  | Part 6 | 6.7.2.5
R1.3p6s6.7.2.5c0652 | A software write to the Port Width Override bits will cause a port to re-initialize. | REQUIREMENT |  | Part 6 | 6.7.2.5
R1.3p6s6.8.2.1c0567 | Port Maintenance Block Header CSR is read-only, and is compliant with the following: | REQUIREMENT |  | Part 6 | 6.8.2.1
R1.3p6s6.8.2.1c0571 | Port Maintenance Block Header CSR has the proper Extended Features block ID in the EF_ID field. | REQUIREMENT |  | Part 6 | 6.8.2.1
R1.3p6s6.8.2.1c0575 | Port Maintenance Block Header EF_PTR field reset value is implementation dependant. | REQUIREMENT |  | Part 6 | 6.8.2.1
R1.3p6s6.8.2.2c0579 | Port Link Time-out Control CSR; reset value of time-out value field is 0xFFFFFF | REQUIREMENT |  | Part 6 | 6.8.2.2
R1.3p6s6.8.2.2c0583 | Port Link Time-out Control CSR Bits 0-23 are writable, and time-out value varies with value written. | REQUIREMENT |  | Part 6 | 6.8.2.2
R1.3p6s6.8.2.2c0587 | Port Link Time-out Control CSR Bits 24-31 cannot change value from 0. | REQUIREMENT |  | Part 6 | 6.8.2.2
R1.3p6s6.8.2.2c1026 | Link-request control symbol to link-response control symbol time-out. Further discussion of this point can be found in Part 6, Sec. A.3.2. | REQUIREMENT |  | Part 6 | 6.8.2.2
R1.3p6s6.8.2.2c1030 | Any transmission error encountered during error recovery. Note: Some transmission errors cause subsequent protocol violations. The recovery algorithm can be used to recover from multiple transmission errors but that behavior is not required for compliance. | REQUIREMENT | OPTIONAL | Part 6 | 6.8.2.2
R1.3p6s6.8.2.3c0597 | Port General Control CSR; reset value is implementation dependant | REQUIREMENT |  | Part 6 | 6.8.2.3
R1.3p6s6.8.2.3c0601 | Verify Host field accurately reflects the capabilities of the device. | REQUIREMENT |  | Part 6 | 6.8.2.3
R1.3p6s6.8.2.3c0605 | Verify Master Enable field accurately reflects the capabilities of the device. | REQUIREMENT |  | Part 6 | 6.8.2.3
R1.3p6s6.8.2.3c0609 | Verify Discovered field is set to 1 as soon as a maintenance write request is received to this register bit and if Discovered bit is 0 after reset for this device. | REQUIREMENT |  | Part 6 | 6.8.2.3
R1.3p6s6.8.2.4c0655 | For devices which support end point functionality with software assisted error recovery (EF_ID = 0x0002), the Port n Link Maintenance Request CSR register exists for each port at the correct offset. | REQUIREMENT |  | Part 6 | 6.8.2.4
R1.3p6s6.8.2.4c0657 | A write to the Port n Link Maintenance Request CSR results in the correct control symbol being sent. | REQUIREMENT |  | Part 6 | 6.8.2.4
R1.3p6s6.8.2.4c0659 | A read of the Port n Link Maintenance Request CSR returns the last command sent. | REQUIREMENT |  | Part 6 | 6.8.2.4
R1.3p6s6.8.2.4c0661 | The reset value of the Port n Link Maintenance Request CSR is 0. | REQUIREMENT |  | Part 6 | 6.8.2.4
R1.3p6s6.8.2.4c0687 | For a general end point device that supports software assisted error recovery, in the Port n Link Maintenance Request CSRs, the reset value of the command field is logic 0s. | REQUIREMENT |  | Part 6 | 6.8.2.4
R1.3p6s6.8.2.5c0663 | For devices which support end point functionality with software assisted error recovery (EF_ID = 0x0002), the Port n Link Maintenance Response CSR register exists for each port at the correct offset. | REQUIREMENT |  | Part 6 | 6.8.2.5
R1.3p6s6.8.2.5c0665 | The first read of the Port n Link Maintenance Response CSR register will return the correct response for the last command sent by the Port n Link Maintenance Request CSR. | REQUIREMENT |  | Part 6 | 6.8.2.5
R1.3p6s6.8.2.5c0667 | Subsequent reads of the Port n Link Maintenance Response CSR register have the response_valid field cleared. | REQUIREMENT |  | Part 6 | 6.8.2.5
R1.3p6s6.8.2.5c0669 | The reset value of the Port n Link Maintenance Response CSR register is 0. | REQUIREMENT |  | Part 6 | 6.8.2.5
R1.3p6s6.8.2.5c0671 | All bits in the Port n Link Maintenance Response CSR register are read only. | REQUIREMENT |  | Part 6 | 6.8.2.5
R1.3p6s6.8.2.5c0689 | For a general end point device that supports software assisted error recovery, the Port n Link Maintenance Response CSRs are read only and are compliant with the following: | REQUIREMENT |  | Part 6 | 6.8.2.5
R1.3p6s6.8.2.5c0691 | Reset values of the response_valid, ackID_status and link_status fields are logic 0s. | REQUIREMENT |  | Part 6 | 6.8.2.5
R1.3p6s6.8.2.6c0673 | For devices which support end point functionality with software assisted error recovery (EF_ID = 0x0002), the Port n Local ackID CSR register exists for each port at the correct offset. | REQUIREMENT |  | Part 6 | 6.8.2.6
R1.3p6s6.8.2.6c0675 | The Port n Local ackID CSR register always returns the correct value when read locally. | REQUIREMENT |  | Part 6 | 6.8.2.6
R1.3p6s6.8.2.6c0677 | Writing the Outbound_ackID field will force the retransmission of the corresponding outstanding unacknowledged packet, whose ackID=Outbound_ackID. | REQUIREMENT |  | Part 6 | 6.8.2.6
R1.3p6s6.8.2.6c0679 | When read from the RapidIO port, the Port n Local ackID CSR register always returns values as if the maintenance read request had not occurred. | REQUIREMENT |  | Part 6 | 6.8.2.6
R1.3p6s6.8.2.6c0681 | The reset value of the Port n Local ackID CSR register is 0. | REQUIREMENT |  | Part 6 | 6.8.2.6
R1.3p6s6.8.2.6c0683 | All fields of the Port n Local ackID CSR registers may be written to. | REQUIREMENT |  | Part 6 | 6.8.2.6
R1.3p6s6.8.2.6c0685 | Bits 1-4, 8-15, and 24-26 are reserved (always logic 0s). | REQUIREMENT |  | Part 6 | 6.8.2.6
R1.3p6s6.8.2.6c0693 | For a general end point device that supports software assisted error recovery, in the Port n Local ackID CSRs the reset values of the all fields are logic 0s. | REQUIREMENT |  | Part 6 | 6.8.2.6
R1.3p6s6.8.2.7c0042 | Transmission of a port write causes the port-write Pending status bit in the Port n Error and Status CSR to be set to 1. | REQUIREMENT |  | Part 6 | 6.8.2.7
R1.3p6s6.8.2.7c0613 | Port n Error and Status CSR; reset value is 0x00000001 | REQUIREMENT |  | Part 6 | 6.8.2.7
R1.3p6s6.8.2.7c0617 | Verify that fields in the Port n Error and Status CSR are set on the appropriate conditions. | REQUIREMENT |  | Part 6 | 6.8.2.7
R1.3p6s6.8.2.7c0621 | Verify that the following fields are cleared by writing 1 to them: Output Retry-encountered, Output Error-encountered, Input Error-encountered, Post-write Pending, Port Error. | REQUIREMENT |  | Part 6 | 6.8.2.7
R1.3p6s6.8.2.7c0625 | Verify that the following fields do not change their values when written to: Output Retried, Output Retry-stopped, Output Error-stopped, Input Retry-stopped, Input Error-stopped, Port OK, Port Un-initialized | REQUIREMENT |  | Part 6 | 6.8.2.7
R1.3p6s6.8.2.8c0629 | Port n Control CSR is compliant with the following: | REQUIREMENT |  | Part 6 | 6.8.2.8
R1.3p6s6.8.2.8c0633 | Reset value of the following fields is implementation dependant: Port Width, Initialized Port Width, Output Port Enable, Input Port Enable (if applicable, also Multicast Event Participant, Enumeration Boundary). | REQUIREMENT |  | Part 6 | 6.8.2.8
R1.3p6s6.8.2.8c0637 | Reset value of the following fields is logic 0s: Port Width Override, Port Disable, Error Checking Disable (if applicable, also Re-transmit Suppression Mask). | REQUIREMENT |  | Part 6 | 6.8.2.8
R1.3p6s6.8.2.8c0641 | Reset value of the Port Type field is implementation defined. | REQUIREMENT |  | Part 6 | 6.8.2.8
R1.3p6s6.8.2.8c0645 | bits 13, 15-19, 28-30 are reserved (always logic 0s). Any bits not included in the implementation are also reserved. | REQUIREMENT |  | Part 6 | 6.8.2.8
R1.3p6s6.8.2.8c0649 | The following fields are read-only: Port Width, Initialized Port Width, Port Type. All other fields of the Port n Control CSR are read/write, if the implementation supports their existence. | REQUIREMENT |  | Part 6 | 6.8.2.8
R1.3p6s6.8.2.8c0653 | A software write to the Port Width Override bits will cause a port to re-initialize. | REQUIREMENT |  | Part 6 | 6.8.2.8
R1.3p6s6.8.2.8c0737 | A 1x LP-Serial port (or a 1x/4x port operating in 1x mode) shall encode and transmit the character stream of delimited control symbols and packets received from the upper layers over the link in the order the characters were received from the upper layers. | REQUIREMENT |  | Part 6 | 6.8.2.8
R1.3p6s8.1c0526 | Device meets target AC specifications | REQUIREMENT |  | Part 6 | 8.1
R1.3p6s8.1c0746 | The maximum lane skew that can be un-ambiguously corrected is the time it takes to transmit 7 code-groups on a lane. | REQUIREMENT |  | Part 6 | 8.1
R1.3p6s8.5c0752 | Short run transmitter 1.25 GHz baud rate signals must meet specifications defined in Part 6, Sec. 8.5, Table 8-1 | REQUIREMENT |  | Part 6 | 8.5
R1.3p6s8.5c0753 | Short run transmitter 2.5 GHz baud rate signals must meet specifications defined in Part 6, Sec. 8.5, Table 8-2 | REQUIREMENT |  | Part 6 | 8.5
R1.3p6s8.5c0754 | Short run transmitter 3.125 GHz baud rate signals must meet specifications defined in Part 6, Sec. 8.5, Table 8-3 | REQUIREMENT |  | Part 6 | 8.5
R1.3p6s8.5c0755 | Long run transmitter 1.25 GHz baud rate signals must meet specifications defined in Part 6, Sec. 8.5, Table 8-4. | REQUIREMENT |  | Part 6 | 8.5
R1.3p6s8.5c0756 | Long run transmitter 2.5 GHz baud rate signals must meet specifications defined in Part 6, Sec. 8.5, Table 8-5. | REQUIREMENT |  | Part 6 | 8.5
R1.3p6s8.5c0757 | Long run transmitter 3.125 GHz baud rate signals must meet specifications defined in Part 6, Sec. 8.5, Table 8-6 | REQUIREMENT |  | Part 6 | 8.5
R1.3p6s8.5c0758 | Transmitter Output Eye measurements must meet specifications defined in Part 6, Sec. 8.5, Table 8-7 for the various short/long run baud rates. | REQUIREMENT |  | Part 6 | 8.5
R1.3p6s8.6c0759 | 1.25 GHz receiver signals must meet specifications as defined in Part 6, Sec. 8.6, Table 8-8. | REQUIREMENT |  | Part 6 | 8.6
R1.3p6s8.6c0760 | 2.5 GHz receiver signals must meet specifications as defined in Part 6, Sec. 8.6, Table 8-9. | REQUIREMENT |  | Part 6 | 8.6
R1.3p6s8.6c0761 | 3.125 GHz receiver signals must meet specifications as defined in Part 6, Sec. 8.6, Table 8-10. | REQUIREMENT |  | Part 6 | 8.6
R1.3p6s8.7c0762 | 1.25 GHz receiver signals must meet the receiver eye opening diagrammed in Part 6, Sec. 8.7, Figure 8-4 and specified in Part 6, Sec. 8.7, Table 8-11. | REQUIREMENT |  | Part 6 | 8.7
R1.3p6s8.7c0764 | 2.5 GHz receiver signals must meet the receiver eye opening diagrammed in Part 6, Sec. 8.7, Figure 8-4 and specified in Part 6, Sec. 8.7, Table 8-11. | REQUIREMENT |  | Part 6 | 8.7
R1.3p6s8.7c0766 | 3.125 GHz receiver signals must meet the receiver eye opening diagrammed in Part 6, Sec. 8.7, Figure 8-4 and specified in Part 6, Sec. 8.7, Table 8-11. | REQUIREMENT |  | Part 6 | 8.7
R1.3p7s2.2c0206 | Device follows system initialization and exploration inter-operability procedure | REQUIREMENT |  | Part 7 | 2.2
R1.3p7s2.2c0208 | End point agent device that contain a boot ROM is initially assigned base device ID=0xFE at power-up | REQUIREMENT |  | Part 7 | 2.2
R1.3p7s2.2c0209 | End point agent device without a boot ROM is initially assigned base device ID=0xFF at power-up | REQUIREMENT |  | Part 7 | 2.2
R1.3p7s2.2c0210 | System host device is initially assigned a non-reserved base device ID at power-up (end point device only) | REQUIREMENT |  | Part 7 | 2.2
R1.3p7s2.2c0215 | Device with switch functionality defaults route information to allow boot ROM access by system host | REQUIREMENT |  | Part 7 | 2.2
R1.3p7s2.2c0696 | Device follows system initialization and exploration inter-operability procedure | REQUIREMENT |  | Part 7 | 2.2
R1.3p7s2.2c0698 | End point agent device that contain a boot ROM is initially assigned base device ID=0xFE at power-up | REQUIREMENT |  | Part 7 | 2.2
R1.3p7s2.2c0699 | End point agent device without a boot ROM is initially assigned base device ID=0xFF at power-up | REQUIREMENT |  | Part 7 | 2.2
R1.3p7s2.2c0700 | System host device is initially assigned a non-reserved base device ID at power-up (end point device only) | REQUIREMENT |  | Part 7 | 2.2
R1.3p7s2.2c0705 | Device with switch functionality defaults route information to allow boot ROM access by system host | REQUIREMENT |  | Part 7 | 2.2
R1.3p7s2.3c0207 | Device follows system initialization and exploration inter-operability procedure | REQUIREMENT |  | Part 7 | 2.3
R1.3p7s2.3c0211 | Host device sets the Discovered bit at power-up | REQUIREMENT |  | Part 7 | 2.3
R1.3p7s2.3c0212 | Agent device resets the Discovered bit at power-up | REQUIREMENT |  | Part 7 | 2.3
R1.3p7s2.3c0213 | Host device sets the Master Enable bit at power-up (end point device only) | REQUIREMENT |  | Part 7 | 2.3
R1.3p7s2.3c0214 | Agent device clears the Master Enable bit at power-up (end point device only) | REQUIREMENT |  | Part 7 | 2.3
R1.3p7s2.3c0216 | Switch device must send maintenance responses that it generates to the port that the maintenance request was received on | REQUIREMENT |  | Part 7 | 2.3
R1.3p7s2.3c0697 | Device follows system initialization and exploration inter-operability procedure | REQUIREMENT |  | Part 7 | 2.3
R1.3p7s2.3c0701 | Host device sets the Discovered bit at power-up | REQUIREMENT |  | Part 7 | 2.3
R1.3p7s2.3c0702 | Agent device resets the Discovered bit at power-up | REQUIREMENT |  | Part 7 | 2.3
R1.3p7s2.3c0703 | Host device sets the Master Enable bit at power-up (end point device only) | REQUIREMENT |  | Part 7 | 2.3
R1.3p7s2.3c0704 | Agent device resets the Master Enable bit at power-up (end point device only) | REQUIREMENT |  | Part 7 | 2.3
R1.3p7s2.3c0706 | Switch device must send maintenance responses that it generates to the port that the maintenance request was received on | REQUIREMENT |  | Part 7 | 2.3
R1.3p7s3.2c0055 | Write packets are transmitted at priority level 1 | REQUIREMENT |  | Part 7 | 3.2
R1.3p7s3.2.1.1c1353 | Device Identity CAR; bits 0-15: value is implementation dependant bits 16-31: value is vendor specific as assigned by the RapidIO Trade Association. | REQUIREMENT |  | Part 7 | 3.2.1.1
R1.3p7s3.2.1.1c1355 | Device Information CAR; value is vendor and implementation dependant | REQUIREMENT |  | Part 7 | 3.2.1.1
R1.3p7s3.2.1.1c1357 | Assembly Identity CAR; bits 0-15: value is implementation dependant bits 16-31: value is vendor specific as assigned by the RapidIO Trade Association | REQUIREMENT |  | Part 7 | 3.2.1.1
R1.3p7s3.2.1.1c1359 | Assembly Information CAR; value is vendor and implementation dependant | REQUIREMENT |  | Part 7 | 3.2.1.1
R1.3p7s3.2.1.1c1362 | Source Operations CAR; value is implementation dependant | REQUIREMENT |  | Part 7 | 3.2.1.1
R1.3p7s3.2.1.1c1365 | Destination Operations CAR; value is implementation dependant | REQUIREMENT |  | Part 7 | 3.2.1.1
R1.3p7s4.5c0037 | If the CRF bit is not supported, transaction request flow A is mapped to priority 0. If the CRF bit is supported, transaction request flow A is mapped to priority 0 if CRF=0. Otherwise, if CRF=1, transaction request flow B is mapped to priority 0. | REQUIREMENT | OPTIONAL | Part 7 | 4.5
R1.3p7s4.5c0042 | Read packets are transmitted at priority level 0 | REQUIREMENT | OPTIONAL | Part 7 | 4.5
R1.3p7s4.5c0044 | Write packets are transmitted at priority level 0 | REQUIREMENT | OPTIONAL | Part 7 | 4.5
R1.3p7s4.5c0048 | If the CRF bit is not supported, transaction request flow B is mapped to priority 1. If the CRF bit is supported, transaction request flow C is mapped to priority 1 if CRF=0. Otherwise, if CRF=1, transaction request flow D is mapped to priority 1. | REQUIREMENT |  | Part 7 | 4.5
R1.3p7s4.5c0053 | Read packets are transmitted at priority level 1 | REQUIREMENT |  | Part 7 | 4.5
R1.3p7s4.5c0059 | If the CRF bit is not supported, transaction request flow C is mapped to priority 2. If the CRF bit is supported, transaction request flow E is mapped to priority 2 if CRF=0. Otherwise, if CRF=1, transaction request flow F is mapped to priority 2. | REQUIREMENT | OPTIONAL | Part 7 | 4.5
R1.3p7s4.5c0064 | Read packets are transmitted at priority level 2 | REQUIREMENT | OPTIONAL | Part 7 | 4.5
R1.3p7s4.5c0066 | Write packets are transmitted at priority level 2 | REQUIREMENT | OPTIONAL | Part 7 | 4.5
R1.3p7s4.5c0534 | If the CRF bit is not supported, transaction request flow A is mapped to priority 0. If the CRF bit is supported, transaction request flow A is mapped to priority 0 if CRF=0. Otherwise, if CRF=1, transaction request flow B is mapped to priority 0. | REQUIREMENT | OPTIONAL | Part 7 | 4.5
R1.3p7s4.5c0539 | Request packets are transmitted at priority level 0 | REQUIREMENT | OPTIONAL | Part 7 | 4.5
R1.3p7s4.5c0542 | If the CRF bit is not supported, transaction request flow B is mapped to priority 1. If the CRF bit is supported, transaction request flow C is mapped to priority 1 if CRF=0. Otherwise, if CRF=1, transaction request flow D is mapped to priority 1. | REQUIREMENT |  | Part 7 | 4.5
R1.3p7s4.5c0547 | Request packets are transmitted at priority level 1 | REQUIREMENT |  | Part 7 | 4.5
R1.3p7s4.5c0550 | If the CRF bit is not supported, transaction request flow C is mapped to priority 2. If the CRF bit is supported, transaction request flow E is mapped to priority 2 if CRF=0. Otherwise, if CRF=1, transaction request flow F is mapped to priority 2. | REQUIREMENT | OPTIONAL | Part 7 | 4.5
R1.3p7s4.5c0555 | Request packets are transmitted at priority level 2 | REQUIREMENT | OPTIONAL | Part 7 | 4.5
R1.3p8s1.2.1c0000 | The occurrence of a transmission error shall be logged by hardware by setting the appropriate error indication bit in the Port n Error Detect CSR. For more detail on which errors cause which bits to be set, refer to Table 2, item 12 in this document. | REQUIREMENT |  | Part 8 | 1.2.1
R1.3p8s1.2.1c0001 | When the bit corresponding to an error is set in the Port n Error Rate Enable CSR, that error is enabled for error capture and error counting. | REQUIREMENT |  | Part 8 | 1.2.1
R1.3p8s1.2.1c0002 | When the Capture Valid Info status bit is not set in the Port n Error Capture Attributes CSR, and the error detected is enabled in the Port n Error Rate Enable CSR, then up to the first 16 bytes of a packet header or the 4 bytes of the control symbol that have a detected error shall be saved to the Port n Error Capture CSRs, and the Capture Valid Info bit is set to 1. | REQUIREMENT |  | Part 8 | 1.2.1
R1.3p8s1.2.1c0003 | Port n Error Capture CSRs are not overwritten by error capture information when the Capture Valid Info bit is 1. | REQUIREMENT |  | Part 8 | 1.2.1
R1.3p8s1.2.2c0004 | No action shall be taken if the Error Rate Counter continues to exceed either the Error Rate Failed Threshold or Error Rate Degraded Threshold. | REQUIREMENT |  | Part 8 | 1.2.2
R1.3p8s1.2.2c0005 | No action shall be taken if the Error Rate Counter drops below either the Error Rate Failed Threshold or Error Rate Degraded threshold. | REQUIREMENT |  | Part 8 | 1.2.2
R1.3p8s1.2.2c0034 | When the Error Rate Counter in the Port n Error Rate register exceeds the value of the Error Rate Degraded Threshold Trigger, the Output Degraded-encountered bit in the Port n Error and Status CSR shall be set. | REQUIREMENT |  | Part 8 | 1.2.2
R1.3p8s1.2.2c0036 | When the Error Rate Counter in the Port n Error Rate register exceeds the value of the Error Rate Failed Threshold Trigger, the Output Failed-encountered bit in the Port n Error and Status CSR shall be set. | REQUIREMENT |  | Part 8 | 1.2.2
R1.3p8s1.2.2c0175 | When the Error Rate Count field in the Port n Error Rate CSR reaches the value programmed in the Error Rate Failed Threshold Trigger field in the Port n Error Rate Threshold CSR, the port behaves as defined in Part 8, Table 1-1 and the Output Failed-encountered bit in the Port n Error and Status CSR shall be set. A Port-Failed Event is detected. | REQUIREMENT |  | Part 8 | 1.2.2
R1.3p8s1.2.2c0181 | The Error Rate Count field in the Port n Error Rate CSR reaches the value programmed in the Error Rate Degraded Threshold Trigger field in the Port n Error Rate Threshold CSR, a Port-degraded Event is detected. | REQUIREMENT |  | Part 8 | 1.2.2
R1.3p8s1.2.3c0006 | The Error Rate Bias field determines the rate at which the Error Rate Counter is decremented. | REQUIREMENT |  | Part 8 | 1.2.3
R1.3p8s1.2.3c0007 | If the Error Rate Counter is less than the Error Rate Recovery value added to the Error Rate Failed Threshold Trigger, the Error Rate Counter shall increment when a physical layer error is detected whose associated enable bit is set in the Port n Error Rate Enable register. | REQUIREMENT |  | Part 8 | 1.2.3
R1.3p8s1.2.3c0009 | The Error Rate Counter shall not underflow or overflow. | REQUIREMENT |  | Part 8 | 1.2.3
R1.3p8s1.2.3c0010 | The Error Rate Counter can be reset at any time by software. | REQUIREMENT |  | Part 8 | 1.2.3
R1.3p8s1.2.3c0176 | When the Error Rate Count field in the Port n Error Rate CSR reaches the value programmed in the Error Rate Failed Threshold Trigger field in the Port n Error Rate Threshold CSR, the port behaves as defined in Part 8, Table 1-1 and the Output Failed-encountered bit in the Port n Error and Status CSR shall be set. A Port-Failed Event is detected. | REQUIREMENT |  | Part 8 | 1.2.3
R1.3p8s1.2.3c0182 | The Error Rate Count field in the Port n Error Rate CSR reaches the value programmed in the Error Rate Degraded Threshold Trigger field in the Port n Error Rate Threshold CSR, a Port-degraded Event is detected. | REQUIREMENT |  | Part 8 | 1.2.3
R1.3p8s1.2.4c0024 | Bits 28 and 29 control behavior as described in section 1.2.4 | REQUIREMENT |  | Part 8 | 1.2.4
R1.3p8s1.2.4c0177 | When the Error Rate Count field in the Port n Error Rate CSR reaches the value programmed in the Error Rate Failed Threshold Trigger field in the Port n Error Rate Threshold CSR, the port behaves as defined in Part 8, Table 1-1 and the Output Failed-encountered bit in the Port n Error and Status CSR shall be set. A Port-Failed Event is detected. | REQUIREMENT |  | Part 8 | 1.2.4
R1.3p8s1.2.4c0186 | If the Stop-on-Port-Failed-Encountered Enable bit is 0, and the Drop Packet Enable bit is 0, when the Port Failed Threshold is reached the port shall continue to attempt to transmit packets to the connected device. | REQUIREMENT |  | Part 8 | 1.2.4
R1.3p8s1.2.4c0190 | For switch devices, if the Stop-on-Port-Failed-Encountered Enable bit is 0, and the Drop Packet Enable bit is 1, when the Port Failed Threshold is reached the port shall drop packets which receive a Packet-not-Accepted control symbol. | REQUIREMENT | OPTIONAL | Part 8 | 1.2.4
R1.3p8s1.2.4c0194 | If the Stop-on-Port-Failed-Encountered Enable bit is 1, and the Drop Packet Enable bit is 0, when the Port Failed Threshold is reached the port shall stop attempting to transmit packets to the connected device. The output port will congest. | REQUIREMENT |  | Part 8 | 1.2.4
R1.3p8s1.2.4c0198 | If the Stop-on-Port-Failed-Encountered Enable bit is 1, and the Drop Packet Enable bit is 1, when the Port Failed Threshold is reached the port shall discard all output packets. | REQUIREMENT |  | Part 8 | 1.2.4
R1.3p8s1.2.5c0032 | If the output port in a switch has discarded a packet due to expiry of the Time-to-Live counter, the Output Packet-dropped bit is set to 1. | REQUIREMENT |  | Part 8 | 1.2.5
R1.3p8s1.2.5c0113 | If a packet remains in a switch longer than the Time-to-Live time specified by the Time-to-Live field of the Packet Time-to-Live CSR, the packet shall be discarded. | REQUIREMENT | OPTIONAL | Part 8 | 1.2.5
R1.3p8s1.3.1c0011 | When a logical or transport layer error is detected, the appropriate bit is set by the hardware in the Logical/Transport Layer Error Detect CSR. For more information, refer to table 2 item 4 of this document. | REQUIREMENT |  | Part 8 | 1.3.1
R1.3p8s1.3.1c0071 | If any bit is set in the Logical/Transport Layer Error Detect CSR, and enabled in the Logical/Transport Layer Error Enable CSR, detection of other events will not cause new information to be latched in the Logical/Transport Layer Error information registers. | REQUIREMENT |  | Part 8 | 1.3.1
R1.3p8s1.3.1c0074 | If multiple enabled errors occur during the same clock cycle, multiple bits will be set in the detect register. The contents of the Logical/Transport Layer Capture registers are implementation dependent in this case. | REQUIREMENT |  | Part 8 | 1.3.1
R1.3p8s1.3.1c0075 | The contents of the Logical/Transport Capture CSRs are valid if the bitwise AND of the Logical/Transport Layer Error Detect CSR and the Logical/Transport Layer Error Detect Enable CSR is not equal to 0. | REQUIREMENT |  | Part 8 | 1.3.1
R1.3p8s1.3.1c0076 | Writing 0 to the Logical/Transport Detect CSR will clear the error detect bits and unlock the register and the Logical/Transport Error Capture CSRs. | REQUIREMENT |  | Part 8 | 1.3.1
R1.3p8s1.3.1c0080 | When a bit in the Logical/Transport Layer Error Enable CSR is set to 1, detection of the corresponding event in the Logical/Transport Layer Error Detect CSR will cause the Logical/Transport Layer Error information registers to lock, and all resources held by the transaction are freed. | REQUIREMENT |  | Part 8 | 1.3.1
R1.3p8s1.3.2c0012 | An endpoint shall detect that, within a message transfer operation, following transmission of a response, a request is not received before a timeout period equal to the Port Response Time-out Control CSR expires. | REQUIREMENT | OPTIONAL | Part 8 | 1.3.2
R1.3p8s1.3.2c0060 | When a required message request has not been received within the specified time-out interval, the Message Request Time-out bit is set to 1 | REQUIREMENT |  | Part 8 | 1.3.2
R1.3p8s1.3.2c0099 | If the situation in the Error Management Checklist Table 1, Item 12 is detected, the Logical/Transport Layer Control Capture CSR contains the msg info field to capture the critical information of the last received (or sent) message segment before the timeout occurred. NOTE: No behavior specified as a response to the timeout. | REQUIREMENT |  | Part 8 | 1.3.2
R1.3p8s1.4c0013 | If an interrupt is not issued to the local system, then a Maintenance port-write operation is sent to a predetermined system host to notify software that an error has occurred. | REQUIREMENT |  | Part 8 | 1.4
R1.3p8s1.4c0014 | Clearing the Port-write pending status bit indicates that the port-write has been received. | REQUIREMENT |  | Part 8 | 1.4
R1.3p8s1.4c0015 | The port write contains information as defined in Part 8, Table 1-2 | REQUIREMENT |  | Part 8 | 1.4
R1.3p8s1.4c0038 | Transmission of a port write causes the port-write Pending status bit in the Port n Error and Status CSR to be set to 1. | REQUIREMENT |  | Part 8 | 1.4
R1.3p8s1.4c0178 | When the Error Rate Count field in the Port n Error Rate CSR reaches the value programmed in the Error Rate Failed Threshold Trigger field in the Port n Error Rate Threshold CSR, the port behaves as defined in Part 8, Table 1-1 and the Output Failed-encountered bit in the Port n Error and Status CSR shall be set. A Port-Failed Event is detected. | REQUIREMENT |  | Part 8 | 1.4
R1.3p8s1.4c0183 | The Error Rate Count field in the Port n Error Rate CSR reaches the value programmed in the Error Rate Degraded Threshold Trigger field in the Port n Error Rate Threshold CSR, a Port-degraded Event is detected. | REQUIREMENT |  | Part 8 | 1.4
R1.3p8s1.5c0016 | To create events for software test and debug, software must write to Logical/Transport Layer Error capture registers and then write the Logical/Transport Layer Error detect Register to trigger the error reporting mechanism. | REQUIREMENT |  | Part 8 | 1.5
R1.3p8s1.5c0017 | Writing a 1 to an enabled event in the Logical/Transport Layer Error Detect Register will cause the standard reporting mechanism to be triggered. | REQUIREMENT |  | Part 8 | 1.5
R1.3p8s1.5c0018 | To create events for software test and debug, software must write the Port n Attributes Error Capture CSR to set the Capture Valid Info bit and then the packet/control symbol information in the other capture registers to trigger the error reporting mechanism. | REQUIREMENT |  | Part 8 | 1.5
R1.3p8s1.5c0019 | Each write of a non-zero value to the Port n Error Detect CSR shall cause the Error Rate Counter to increment if the corresponding bit is enabled in the Port n Error Rate Enable CSR. | REQUIREMENT |  | Part 8 | 1.5
R1.3p8s2.2c0021 | When a device has an Error Management Extensions Block Header, the following bits are available in the Port n Control CSRs: | REQUIREMENT |  | Part 8 | 2.2
R1.3p8s2.2c0022 | Stop on Port Failed Encountered, Drop Packet Enable, and Port Lockout bits are bits 28, 29, and 30 in the Port n Control CSRs: | REQUIREMENT |  | Part 8 | 2.2
R1.3p8s2.2c0023 | Bits 28, 29, 30 are writable | REQUIREMENT |  | Part 8 | 2.2
R1.3p8s2.2c0025 | Bits 28 and 29 control behavior as described in section 1.2.4 | REQUIREMENT |  | Part 8 | 2.2
R1.3p8s2.2c0026 | When Port Lockout is cleared, the packets that may be received and issued are controlled by the state of the Output Port Enable and Input Port Enable bits in the Port n Control CSR. | REQUIREMENT |  | Part 8 | 2.2
R1.3p8s2.2c0027 | When Port Lockout is set, this port is stopped and is not enabled to issue or receive any packets; the input port can still follow the training procedure and can still send and respond to link requests, all received packets return packet-not-accepted control symbols to force an error condition to be signalled by the sending device. | REQUIREMENT |  | Part 8 | 2.2
R1.3p8s2.2c0028 | When a device has an Error Management Extensions Block Header, the following bits are available in the Port n Error and Status CSRs: | REQUIREMENT |  | Part 8 | 2.2
R1.3p8s2.2c0029 | Output-Packet Dropped, Output Failed-encountered, and Output Degraded-encountered bits are bits 5, 6 and 7 in the Port n Error and Status CSRs: | REQUIREMENT |  | Part 8 | 2.2
R1.3p8s2.2c0030 | Bits 5, 6 and 7 may be individually written with 1 to clear the bit 0. | REQUIREMENT |  | Part 8 | 2.2
R1.3p8s2.2c0031 | Bits 5, 6 and 7, once set, remain set until cleared as described in 2B above. | REQUIREMENT |  | Part 8 | 2.2
R1.3p8s2.2c0033 | If the output port in a switch has discarded a packet due to expiry of the Time-to-Live counter, the Output Packet-dropped bit is set to 1. | REQUIREMENT |  | Part 8 | 2.2
R1.3p8s2.2c0035 | When the Error Rate Counter in the Port n Error Rate register exceeds the value of the Error Rate Degraded Threshold Trigger, the Output Degraded-encountered bit in the Port n Error and Status CSR shall be set. | REQUIREMENT |  | Part 8 | 2.2
R1.3p8s2.2c0037 | When the Error Rate Counter in the Port n Error Rate register exceeds the value of the Error Rate Failed Threshold Trigger, the Output Failed-encountered bit in the Port n Error and Status CSR shall be set. | REQUIREMENT |  | Part 8 | 2.2
R1.3p8s2.2c0047 | Output Packet-Dropped bit in the Port n Error and Status CSR is set upon discard of a packet. | REQUIREMENT |  | Part 8 | 2.2
R1.3p8s2.2c0187 | If the Stop-on-Port-Failed-Encountered Enable bit is 0, and the Drop Packet Enable bit is 0, when the Port Failed Threshold is reached the port shall continue to attempt to transmit packets to the connected device. | REQUIREMENT |  | Part 8 | 2.2
R1.3p8s2.2c0191 | For switch devices, if the Stop-on-Port-Failed-Encountered Enable bit is 0, and the Drop Packet Enable bit is 1, when the Port Failed Threshold is reached the port shall drop packets which receive a Packet-not-Accepted control symbol. | REQUIREMENT | OPTIONAL | Part 8 | 2.2
R1.3p8s2.2c0195 | If the Stop-on-Port-Failed-Encountered Enable bit is 1, and the Drop Packet Enable bit is 0, when the Port Failed Threshold is reached the port shall stop attempting to transmit packets to the connected device. The output port will congest. | REQUIREMENT |  | Part 8 | 2.2
R1.3p8s2.2c0199 | If the Stop-on-Port-Failed-Encountered Enable bit is 1, and the Drop Packet Enable bit is 1, when the Port Failed Threshold is reached the port shall discard all output packets. | REQUIREMENT |  | Part 8 | 2.2
R1.3p8s2.3.2.1c0048 | Error Management Extensions Block Header | REQUIREMENT |  | Part 8 | 2.3.2.1
R1.3p8s2.3.2.1c0049 | The Error Management Extensions Block Header register is read only. | REQUIREMENT |  | Part 8 | 2.3.2.1
R1.3p8s2.3.2.1c0050 | The Error Management Extensions Block Header register EF_ID field value is 0x0007. | REQUIREMENT |  | Part 8 | 2.3.2.1
R1.3p8s2.3.2.10c0115 | Port n Error Detect CSR | REQUIREMENT |  | Part 8 | 2.3.2.10
R1.3p8s2.3.2.10c0116 | The Port n Error Detect CSR is writable | REQUIREMENT |  | Part 8 | 2.3.2.10
R1.3p8s2.3.2.10c0117 | The Port n Error Detect CSR has a reset value of 0 | REQUIREMENT |  | Part 8 | 2.3.2.10
R1.3p8s2.3.2.10c0118 | When an S-bit error is detected, the Received S-bit error bit field is set to 1 | REQUIREMENT |  | Part 8 | 2.3.2.10
R1.3p8s2.3.2.10c0119 | When a control symbol with a bad CRC value (serial) or a true complement mismatch (parallel) is received, the Received corrupt control symbol bit field is set to 1 | REQUIREMENT |  | Part 8 | 2.3.2.10
R1.3p8s2.3.2.10c0120 | When an acknowledge control symbol with an unexpected ackID is received, the Received acknowledge control symbol with unexpected ackID bit field is set to 1 | REQUIREMENT |  | Part 8 | 2.3.2.10
R1.3p8s2.3.2.10c0121 | When a packet-not-accepted control symbol is received, the Received packet-not-accepted control symbol bit field is set to 1 | REQUIREMENT |  | Part 8 | 2.3.2.10
R1.3p8s2.3.2.10c0122 | When a packet with an unexpected ackID is received, the Received packet with unexpected ackID bit field is set to 1 | REQUIREMENT |  | Part 8 | 2.3.2.10
R1.3p8s2.3.2.10c0123 | When a packet with incorrect CRC is received, the Received packet with bad CRC bit field is set to 1 | REQUIREMENT |  | Part 8 | 2.3.2.10
R1.3p8s2.3.2.10c0124 | When a packet longer than 276 bytes is received, the Received packet exceeds 276 bytes bit field is set to 1 | REQUIREMENT |  | Part 8 | 2.3.2.10
R1.3p8s2.3.2.10c0125 | When a link-response is received with an ackID value that is not outstanding, the Non-outstanding ackID bit field is set to 1 | REQUIREMENT |  | Part 8 | 2.3.2.10
R1.3p8s2.3.2.10c0126 | When an unexpected packet or control symbol was received, the Protocol Error bit field is set to 1 | REQUIREMENT |  | Part 8 | 2.3.2.10
R1.3p8s2.3.2.10c0127 | Parallel: When the FRAME signal is toggled on a non-32-bit boundary, the Delineation Error bit field is set to 1 | REQUIREMENT |  | Part 8 | 2.3.2.10
R1.3p8s2.3.2.10c0128 | Serial: When the port receives an unaligned /SC/ or /PD/ or undefined code-group, the Delineation Error bit field is set to 1 | REQUIREMENT |  | Part 8 | 2.3.2.10
R1.3p8s2.3.2.10c0129 | When an unexpected acknowledge control symbol is received, the Unsolicited Acknowledge Control Symbol bit field is set to 1 | REQUIREMENT |  | Part 8 | 2.3.2.10
R1.3p8s2.3.2.10c0130 | When an acknowledge or link-response control symbol is not received in the period controlled by the Port Link Timeout Control CSR, the Link Timeout bit field is set to 1 | REQUIREMENT |  | Part 8 | 2.3.2.10
R1.3p8s2.3.2.10c0131 | Bits in the Port n Error Detect CSR are cleared by writing 0 to them. | REQUIREMENT |  | Part 8 | 2.3.2.10
R1.3p8s2.3.2.11c0132 | Port n Error Rate Enable CSR | REQUIREMENT |  | Part 8 | 2.3.2.11
R1.3p8s2.3.2.11c0133 | The Port n Error Rate Enable CSR is writable | REQUIREMENT |  | Part 8 | 2.3.2.11
R1.3p8s2.3.2.11c0134 | The Port n Error Rate Enable CSR has a reset value of 0 | REQUIREMENT |  | Part 8 | 2.3.2.11
R1.3p8s2.3.2.11c0135 | Error conditions are enabled in the Port n Error Rate Enable CSR by setting the bit corresponding to the specific error condition to 1. | REQUIREMENT |  | Part 8 | 2.3.2.11
R1.3p8s2.3.2.11c0136 | When an error condition that is enabled in the Port n Error Rate Enable CSR occurs, the error rate counter in the Port n Error Rate Threshold Register increments. | REQUIREMENT |  | Part 8 | 2.3.2.11
R1.3p8s2.3.2.11c0170 | The Error Rate Counter in the Port n Error Rate CSR increments by 1 for every error which is both detected and enabled in the Port n Error Rate Enable CSR | REQUIREMENT |  | Part 8 | 2.3.2.11
R1.3p8s2.3.2.12c0137 | Port n Attributes Capture CSR | REQUIREMENT |  | Part 8 | 2.3.2.12
R1.3p8s2.3.2.12c0138 | The Port n Attributes Capture CSR is writable | REQUIREMENT |  | Part 8 | 2.3.2.12
R1.3p8s2.3.2.12c0139 | The Port n Attributes Capture CSR has a reset value of 0 | REQUIREMENT |  | Part 8 | 2.3.2.12
R1.3p8s2.3.2.12c0140 | When a packet related error condition that is enabled in the Port n Error Rate Enable CSR occurs, the info type field has a value of 0b00 | REQUIREMENT |  | Part 8 | 2.3.2.12
R1.3p8s2.3.2.12c0141 | When a control symbol related error condition that is enabled in the Port n Error Rate Enable CSR occurs, the info type field has a value of 0b01 | REQUIREMENT |  | Part 8 | 2.3.2.12
R1.3p8s2.3.2.12c0142 | When an implementation specific error condition that is enabled in the Port n Error Rate Enable CSR occurs, the info type field has a value of 0b10 | REQUIREMENT |  | Part 8 | 2.3.2.12
R1.3p8s2.3.2.12c0143 | When an error condition that is enabled in the Port n Error Rate Enable CSR occurs, the error type field is set to the bit number in the Port n Error Detect CSR which corresponds to the error condition | REQUIREMENT |  | Part 8 | 2.3.2.12
R1.3p8s2.3.2.12c0144 | When an error condition that is enabled in the Port n Error Rate Enable CSR occurs, the Port n Error Capture Registers are locked and the Capture Valid Info bit is set in the Port n Error Capture Attributes CSR. In case of multiple detected errors during the same clock cycle one of the errors is reflected in the Error Type field of the Port n Attributes Capture CSR. | REQUIREMENT |  | Part 8 | 2.3.2.12
R1.3p8s2.3.2.13c0145 | Port n Packet/Control Symbol Capture 0 CSR | REQUIREMENT |  | Part 8 | 2.3.2.13
R1.3p8s2.3.2.13c0146 | The Port n Packet/Control Symbol Capture 0 CSR is writable | REQUIREMENT |  | Part 8 | 2.3.2.13
R1.3p8s2.3.2.13c0147 | The Port n Packet/Control Symbol Capture 0 CSR has a reset value of 0 | REQUIREMENT |  | Part 8 | 2.3.2.13
R1.3p8s2.3.2.13c0148 | When a packet related error condition that is enabled in the Port n Error Rate Enable CSR occurs, the Port n Packet/Control Symbol Capture 0 CSR contains the first 4 bytes of the packet header. | REQUIREMENT |  | Part 8 | 2.3.2.13
R1.3p8s2.3.2.13c0149 | When a control symbol related error condition that is enabled in the Port n Error Rate Enable CSR occurs, Port n Packet/Control Symbol Capture 0 CSR contains the complete control symbol information. | REQUIREMENT |  | Part 8 | 2.3.2.13
R1.3p8s2.3.2.14c0150 | Port n Packet Capture 1 CSR | REQUIREMENT |  | Part 8 | 2.3.2.14
R1.3p8s2.3.2.14c0151 | The Port n Packet Capture 1 CSR is writable | REQUIREMENT |  | Part 8 | 2.3.2.14
R1.3p8s2.3.2.14c0152 | The Port n Packet Capture 1 CSR has a reset value of 0 | REQUIREMENT |  | Part 8 | 2.3.2.14
R1.3p8s2.3.2.14c0153 | When a packet related error condition that is enabled in the Port n Error Rate Enable CSR occurs, the Port n Packet Capture 1 CSR contains bytes 4 through 7 of the packet. | REQUIREMENT |  | Part 8 | 2.3.2.14
R1.3p8s2.3.2.15c0154 | Port n Packet Capture 2 CSR | REQUIREMENT |  | Part 8 | 2.3.2.15
R1.3p8s2.3.2.15c0155 | The Port n Packet Capture 2 CSR is writable | REQUIREMENT |  | Part 8 | 2.3.2.15
R1.3p8s2.3.2.15c0156 | The Port n Packet Capture 2 CSR has a reset value of 0 | REQUIREMENT |  | Part 8 | 2.3.2.15
R1.3p8s2.3.2.15c0157 | When a packet related error condition that is enabled in the Port n Error Rate Enable CSR occurs, the Port n Packet Capture 2 CSR contains bytes 8 through 11 of the packet. | REQUIREMENT |  | Part 8 | 2.3.2.15
R1.3p8s2.3.2.16c0158 | Port n Packet Capture 3 CSR | REQUIREMENT |  | Part 8 | 2.3.2.16
R1.3p8s2.3.2.16c0159 | The Port n Packet Capture 3 CSR is writable | REQUIREMENT |  | Part 8 | 2.3.2.16
R1.3p8s2.3.2.16c0160 | The Port n Packet Capture 3 CSR has a reset value of 0 | REQUIREMENT |  | Part 8 | 2.3.2.16
R1.3p8s2.3.2.16c0161 | When a packet related error condition that is enabled in the Port n Error Rate Enable CSR occurs, the Port n Packet Capture 3 CSR contains bytes 12 through 15 of the packet. | REQUIREMENT |  | Part 8 | 2.3.2.16
R1.3p8s2.3.2.17c0008 | If the Error Rate Counter is less than the Error Rate Recovery value added to the Error Rate Failed Threshold Trigger, the Error Rate Counter shall increment when a physical layer error is detected whose associated enable bit is set in the Port n Error Rate Enable register. | REQUIREMENT |  | Part 8 | 2.3.2.17
R1.3p8s2.3.2.17c0162 | Port n Error Rate CSR | REQUIREMENT |  | Part 8 | 2.3.2.17
R1.3p8s2.3.2.17c0163 | The Port n Error Rate CSR is writable | REQUIREMENT |  | Part 8 | 2.3.2.17
R1.3p8s2.3.2.17c0164 | The Port n Error Rate CSR has a reset value of 0x8000_0000 | REQUIREMENT |  | Part 8 | 2.3.2.17
R1.3p8s2.3.2.17c0165 | The Error Rate Bias field in the Port n Error Rate CSR causes the Error Rate Counter field in the Port n Error Rate CSR to decrement at the rate specified in Part 8, Table 2-21 | REQUIREMENT |  | Part 8 | 2.3.2.17
R1.3p8s2.3.2.17c0166 | The Error Rate Counter field in the Port n Error Rate CSR does not warp around to 0 once it achieves its maximum value. | REQUIREMENT |  | Part 8 | 2.3.2.17
R1.3p8s2.3.2.17c0167 | In the Port n Error Rate CSR, the Error Rate Counter will not reach a value greater than the Error Rate Recovery Field added to the Error Rate Failed Threshold Trigger in the Port n Error Rate Threshold CSR | REQUIREMENT |  | Part 8 | 2.3.2.17
R1.3p8s2.3.2.17c0169 | The maximum value that the Error Rate Counter field in the Port n Error Rate CSR has attained is captured in the Peak Error Rate field of the Port n Error Rate CSR on the same clock cycle that the Error Rate Counter field achieved the maximum value. | REQUIREMENT |  | Part 8 | 2.3.2.17
R1.3p8s2.3.2.17c0171 | The Error Rate Counter in the Port n Error Rate CSR increments by 1 for every error which is both detected and enabled in the Port n Error Rate Enable CSR | REQUIREMENT |  | Part 8 | 2.3.2.17
R1.3p8s2.3.2.17c0179 | When the Error Rate Count field in the Port n Error Rate CSR reaches the value programmed in the Error Rate Failed Threshold Trigger field in the Port n Error Rate Threshold CSR, the port behaves as defined in Part 8, Table 1-1 and the Output Failed-encountered bit in the Port n Error and Status CSR shall be set. A Port-Failed Event is detected. | REQUIREMENT |  | Part 8 | 2.3.2.17
R1.3p8s2.3.2.17c0184 | The Error Rate Count field in the Port n Error Rate CSR reaches the value programmed in the Error Rate Degraded Threshold Trigger field in the Port n Error Rate Threshold CSR, a Port-degraded Event is detected. | REQUIREMENT |  | Part 8 | 2.3.2.17
R1.3p8s2.3.2.17c0188 | If the Stop-on-Port-Failed-Encountered Enable bit is 0, and the Drop Packet Enable bit is 0, when the Port Failed Threshold is reached the port shall continue to attempt to transmit packets to the connected device. | REQUIREMENT |  | Part 8 | 2.3.2.17
R1.3p8s2.3.2.17c0192 | For switch devices, if the Stop-on-Port-Failed-Encountered Enable bit is 0, and the Drop Packet Enable bit is 1, when the Port Failed Threshold is reached the port shall drop packets which receive a Packet-not-Accepted control symbol. | REQUIREMENT | OPTIONAL | Part 8 | 2.3.2.17
R1.3p8s2.3.2.17c0196 | If the Stop-on-Port-Failed-Encountered Enable bit is 1, and the Drop Packet Enable bit is 0, when the Port Failed Threshold is reached the port shall stop attempting to transmit packets to the connected device. The output port will congest. | REQUIREMENT |  | Part 8 | 2.3.2.17
R1.3p8s2.3.2.17c0200 | If the Stop-on-Port-Failed-Encountered Enable bit is 1, and the Drop Packet Enable bit is 1, when the Port Failed Threshold is reached the port shall discard all output packets. | REQUIREMENT |  | Part 8 | 2.3.2.17
R1.3p8s2.3.2.18c0168 | In the Port n Error Rate CSR, the Error Rate Counter will not reach a value greater than the Error Rate Recovery Field added to the Error Rate Failed Threshold Trigger in the Port n Error Rate Threshold CSR | REQUIREMENT |  | Part 8 | 2.3.2.18
R1.3p8s2.3.2.18c0172 | Port n Error Rate Threshold CSR | REQUIREMENT |  | Part 8 | 2.3.2.18
R1.3p8s2.3.2.18c0173 | The Port n Error Rate Threshold CSR is writable | REQUIREMENT |  | Part 8 | 2.3.2.18
R1.3p8s2.3.2.18c0174 | The Port n Error Rate Threshold CSR has a reset value of 0xFFFF_0000 | REQUIREMENT |  | Part 8 | 2.3.2.18
R1.3p8s2.3.2.18c0180 | When the Error Rate Count field in the Port n Error Rate CSR reaches the value programmed in the Error Rate Failed Threshold Trigger field in the Port n Error Rate Threshold CSR, the port behaves as defined in Part 8, Table 1-1 and the Output Failed-encountered bit in the Port n Error and Status CSR shall be set. A Port-Failed Event is detected. | REQUIREMENT |  | Part 8 | 2.3.2.18
R1.3p8s2.3.2.18c0185 | The Error Rate Count field in the Port n Error Rate CSR reaches the value programmed in the Error Rate Degraded Threshold Trigger field in the Port n Error Rate Threshold CSR, a Port-degraded Event is detected. | REQUIREMENT |  | Part 8 | 2.3.2.18
R1.3p8s2.3.2.18c0189 | If the Stop-on-Port-Failed-Encountered Enable bit is 0, and the Drop Packet Enable bit is 0, when the Port Failed Threshold is reached the port shall continue to attempt to transmit packets to the connected device. | REQUIREMENT |  | Part 8 | 2.3.2.18
R1.3p8s2.3.2.18c0193 | For switch devices, if the Stop-on-Port-Failed-Encountered Enable bit is 0, and the Drop Packet Enable bit is 1, when the Port Failed Threshold is reached the port shall drop packets which receive a Packet-not-Accepted control symbol. | REQUIREMENT | OPTIONAL | Part 8 | 2.3.2.18
R1.3p8s2.3.2.18c0197 | If the Stop-on-Port-Failed-Encountered Enable bit is 1, and the Drop Packet Enable bit is 0, when the Port Failed Threshold is reached the port shall stop attempting to transmit packets to the connected device. The output port will congest. | REQUIREMENT |  | Part 8 | 2.3.2.18
R1.3p8s2.3.2.18c0201 | If the Stop-on-Port-Failed-Encountered Enable bit is 1, and the Drop Packet Enable bit is 1, when the Port Failed Threshold is reached the port shall discard all output packets. | REQUIREMENT |  | Part 8 | 2.3.2.18
R1.3p8s2.3.2.2c0051 | Logical/Transport Layer Error Detect CSR | REQUIREMENT |  | Part 8 | 2.3.2.2
R1.3p8s2.3.2.2c0052 | The Logical/Transport Layer Error Detect CSR is writable | REQUIREMENT |  | Part 8 | 2.3.2.2
R1.3p8s2.3.2.2c0053 | The Logical/Transport Layer Error Detect CSR has a reset value of 0 | REQUIREMENT |  | Part 8 | 2.3.2.2
R1.3p8s2.3.2.2c0054 | When an Error Response is received for an IO Logical Layer Request, the IO Error Response bit is set to 1 | REQUIREMENT |  | Part 8 | 2.3.2.2
R1.3p8s2.3.2.2c0055 | When an Error Response is received for an MS Logical Layer Request, the Message Error Response bit is set to 1 | REQUIREMENT |  | Part 8 | 2.3.2.2
R1.3p8s2.3.2.2c0056 | When an Error Response is received for a GSM Logical Layer Request, the GSM Error Response bit is set to 1 | REQUIREMENT |  | Part 8 | 2.3.2.2
R1.3p8s2.3.2.2c0057 | When an MESSAGE packet data payload has an invalid size or segment, the Message Error Response bit is set to 1 | REQUIREMENT |  | Part 8 | 2.3.2.2
R1.3p8s2.3.2.2c0058 | When a packet has illegal field values, but is otherwise supported, the Illegal Transaction Decode bit is set to 1 | REQUIREMENT |  | Part 8 | 2.3.2.2
R1.3p8s2.3.2.2c0059 | When a packet has a destination ID that cannot be accepted by an endpoint, the Illegal Transaction Target Error bit is set to 1 | REQUIREMENT |  | Part 8 | 2.3.2.2
R1.3p8s2.3.2.2c0061 | When a required message request has not been received within the specified time-out interval, the Message Request Time-out bit is set to 1 | REQUIREMENT |  | Part 8 | 2.3.2.2
R1.3p8s2.3.2.2c0066 | When a required response has not been received within the specified time-out interval, the Packet Response Time-out bit is set to 1 | REQUIREMENT |  | Part 8 | 2.3.2.2
R1.3p8s2.3.2.2c0067 | When an unsolicited/unexpected response has been received, the Unsolicited Response bit is set to 1 | REQUIREMENT |  | Part 8 | 2.3.2.2
R1.3p8s2.3.2.2c0068 | When an transaction is received that is not supported in the Destination Operations CAR, the Unsupported Transaction bit is set to 1 | REQUIREMENT |  | Part 8 | 2.3.2.2
R1.3p8s2.3.2.2c0069 | To clear the Logical/Transport Layer Error Detect CSR, write all 0s to the register. | REQUIREMENT |  | Part 8 | 2.3.2.2
R1.3p8s2.3.2.2c0070 | If all bits are 0 no information is latched in the Logical/Transport Layer Error information registers. | REQUIREMENT |  | Part 8 | 2.3.2.2
R1.3p8s2.3.2.2c0072 | If any bit is set in the Logical/Transport Layer Error Detect CSR, and enabled in the Logical/Transport Layer Error Enable CSR, detection of other events will not cause new information to be latched in the Logical/Transport Layer Error information registers. | REQUIREMENT |  | Part 8 | 2.3.2.2
R1.3p8s2.3.2.3c0073 | If any bit is set in the Logical/Transport Layer Error Detect CSR, and enabled in the Logical/Transport Layer Error Enable CSR, detection of other events will not cause new information to be latched in the Logical/Transport Layer Error information registers. | REQUIREMENT |  | Part 8 | 2.3.2.3
R1.3p8s2.3.2.3c0077 | Logical/Transport Layer Error Enable CSR | REQUIREMENT |  | Part 8 | 2.3.2.3
R1.3p8s2.3.2.3c0078 | The Logical/Transport Layer Error Enable CSR is writable | REQUIREMENT |  | Part 8 | 2.3.2.3
R1.3p8s2.3.2.3c0079 | The Logical/Transport Layer Error Enable CSR has a reset value of 0 | REQUIREMENT |  | Part 8 | 2.3.2.3
R1.3p8s2.3.2.3c0081 | When a bit in the Logical/Transport Layer Error Enable CSR is set to 1, detection of the corresponding event in the Logical/Transport Layer Error Detect CSR will cause the Logical/Transport Layer Error information registers to lock, and all resources held by the transaction are freed. | REQUIREMENT |  | Part 8 | 2.3.2.3
R1.3p8s2.3.2.4c0082 | Logical/Transport Layer High Address Capture CSR | REQUIREMENT |  | Part 8 | 2.3.2.4
R1.3p8s2.3.2.4c0083 | The Logical/Transport Layer High Address Capture CSR is writable | REQUIREMENT |  | Part 8 | 2.3.2.4
R1.3p8s2.3.2.4c0084 | The Logical/Transport Layer High Address Capture CSR has a reset value of 0 | REQUIREMENT |  | Part 8 | 2.3.2.4
R1.3p8s2.3.2.4c0085 | When an error is detected in a request packet which is enabled in the Logical/Transport Layer Error Enable CSR, the Logical/Transport Layer High Address Capture CSR is locked with the most significant 32 bits of the address in the erroneous request, for 66 or 50 bit addresses. | REQUIREMENT |  | Part 8 | 2.3.2.4
R1.3p8s2.3.2.5c0086 | Logical/Transport Layer Address Capture CSR | REQUIREMENT |  | Part 8 | 2.3.2.5
R1.3p8s2.3.2.5c0087 | The Logical/Transport Layer Address Capture CSR is writable | REQUIREMENT |  | Part 8 | 2.3.2.5
R1.3p8s2.3.2.5c0088 | The Logical/Transport Layer Address Capture CSR has a reset value of 0 | REQUIREMENT |  | Part 8 | 2.3.2.5
R1.3p8s2.3.2.5c0089 | When an error in a request packet which is enabled in the Logical/Transport Layer Error Enable CSR is detected, the Logical/Transport Layer Address Capture CSR is locked with the least significant 29 bits of the address and the extended address bits of the address in the erroneous request. | REQUIREMENT |  | Part 8 | 2.3.2.5
R1.3p8s2.3.2.6c0090 | Logical/Transport Layer Device ID Capture CSR | REQUIREMENT |  | Part 8 | 2.3.2.6
R1.3p8s2.3.2.6c0091 | The Logical/Transport Layer Device ID Capture CSR is writable | REQUIREMENT |  | Part 8 | 2.3.2.6
R1.3p8s2.3.2.6c0092 | The Logical/Transport Layer Device ID Capture CSR has a reset value of 0 | REQUIREMENT |  | Part 8 | 2.3.2.6
R1.3p8s2.3.2.6c0093 | When an error which is enabled in the Logical/Transport Layer Error Enable CSR is detected, the Logical/Transport Layer Device ID Capture CSR is locked with the source and destination ID of the erroneous packet. | REQUIREMENT |  | Part 8 | 2.3.2.6
R1.3p8s2.3.2.7c0094 | Logical/Transport Layer Control Capture CSR | REQUIREMENT |  | Part 8 | 2.3.2.7
R1.3p8s2.3.2.7c0095 | The Logical/Transport Layer Control Capture CSR is writable | REQUIREMENT |  | Part 8 | 2.3.2.7
R1.3p8s2.3.2.7c0096 | The Logical/Transport Layer Control Capture CSR has a reset value of 0 | REQUIREMENT |  | Part 8 | 2.3.2.7
R1.3p8s2.3.2.7c0097 | When an error is detected which is enabled in the Logical/Transport Layer Error Enable CSR, the Logical/Transport Layer Control Capture CSR is locked with the FTYPE and Transaction Type of the erroneous packet. | REQUIREMENT |  | Part 8 | 2.3.2.7
R1.3p8s2.3.2.7c0098 | When an error is detected in a Message packet which is enabled in the Logical/Transport Layer Error Enable CSR, the Logical/Transport Layer Control Capture CSR is locked with the Letter, MBox and msgseg of the last Message request packet received for the mailbox which had an error. | REQUIREMENT |  | Part 8 | 2.3.2.7
R1.3p8s2.3.2.7c0100 | If the situation in the Error Management Checklist Table 1, Item 12 is detected, the Logical/Transport Layer Control Capture CSR contains the msg info field to capture the critical information of the last received (or sent) message segment before the timeout occurred. NOTE: No behavior specified as a response to the timeout. | REQUIREMENT |  | Part 8 | 2.3.2.7
R1.3p8s2.3.2.8c0020 | When a port-write is generated, it is sent to the destination ID programmed in the Port-write Target Device ID CSR. | REQUIREMENT |  | Part 8 | 2.3.2.8
R1.3p8s2.3.2.8c0101 | Port-write Target deviceID CSR | REQUIREMENT |  | Part 8 | 2.3.2.8
R1.3p8s2.3.2.8c0102 | The Port-write Target deviceID CSR is writable | REQUIREMENT |  | Part 8 | 2.3.2.8
R1.3p8s2.3.2.8c0103 | The Port-write Target deviceID CSR has a reset value of 0 | REQUIREMENT |  | Part 8 | 2.3.2.8
R1.3p8s2.3.2.8c0104 | When a port-write is generated due to an enabled error in the Logical/Transport Layer Error Enable CSR or the Port n Error Detect CSR the destination ID in the port-write packet is controlled by the port-write target device-ID CSR. | REQUIREMENT |  | Part 8 | 2.3.2.8
R1.3p8s2.3.2.8c0105 | When a port-write is generated due to an enabled error in the Logical/Transport Layer Error Enable CSR or the Port n Error Detect CSR the TT code in the port-write packet is controlled by the large-transport bit in the Port-write Target device-ID CSR | REQUIREMENT |  | Part 8 | 2.3.2.8
R1.3p8s2.3.2.9c0106 | Packet time-to-live CSR (Required for Switches, optional for other devices) | REQUIREMENT |  | Part 8 | 2.3.2.9
R1.3p8s2.3.2.9c0107 | The Packet time-to-live CSR is writable | REQUIREMENT |  | Part 8 | 2.3.2.9
R1.3p8s2.3.2.9c0108 | The Packet Time-to-Live CSR has a reset value of 0 | REQUIREMENT |  | Part 8 | 2.3.2.9
R1.3p8s2.3.2.9c0109 | The timeout corresponding to the maximum value of the Packet Time-to-Live CSR shall correspond to 100 msec +/- 34 msec. | REQUIREMENT |  | Part 8 | 2.3.2.9
R1.3p8s2.3.2.9c0110 | No packet will time out when the time-to-live value is 0. | REQUIREMENT |  | Part 8 | 2.3.2.9
R1.3p8s2.3.2.9c0111 | If a packet is buffered within a switch for longer than the time-to-live value, the packet is dropped. | REQUIREMENT |  | Part 8 | 2.3.2.9
R1.3p8s2.3.2.9c0112 | When a packet is dropped due to time-to-live expiry, the Output Packet-dropped bit is sent in the Port n Error and Status CSR. | REQUIREMENT |  | Part 8 | 2.3.2.9
R1.3p8s2.3.2.9c0114 | If a packet remains in a switch longer than the Time-to-Live time specified by the Time-to-Live field of the Packet Time-to-Live CSR, the packet shall be discarded. | REQUIREMENT | OPTIONAL | Part 8 | 2.3.2.9
R2.2p10s3.4.2r0001 | When traffic management is enabled and set to TM Type 0 (basic), the messages shall be supported by the egress and honored by the ingress according to the rules in Section 3.2. | REQUIREMENT |  | Part 10 | 3.4.2
R2.2p10s3.4.5r0001 | Any endpoint advertising support for traffic management shall support the basic mode of operation. | REQUIREMENT |  | Part 10 | 3.4.5
R2.2p10s3.4.5r0002 | Any supported modes shall be supported fully, incorporating all defined message formats (use of user defined fields is optional). | REQUIREMENT |  | Part 10 | 3.4.5
R2.2p10s3.4.5r0003 | When wild cards are used, the don't care fields shall be set to values that put the message in the same flow as the affected data. | REQUIREMENT |  | Part 10 | 3.4.5
R2.2p10s3.4.5r0004 | Any rules used by the ingress to associate traffic with a specific VSID shall be used in reverse to associate the VSID in the message from the egress with the at least one queue. | REQUIREMENT |  | Part 10 | 3.4.5
R2.2p10s3.4.5r0005 | Receiving endpoints shall support the full range of values by rounding to the desired precision. | REQUIREMENT |  | Part 10 | 3.4.5
R2.2p10s3.4.5r0006 | An ingress shall not overrule a TM directive from the egress. | REQUIREMENT |  | Part 10 | 3.4.5
R2.2p10s3.4.5r0007 | The ingress may discard traffic should the egress not adequately permit that traffic onto the fabric. | Recommendation |  | Part 10 | 3.4.5
R2.2p10s3.4.5r0008 | Endpoints shall recognize duplicates as such and not behave inappropriately. | REQUIREMENT |  | Part 10 | 3.4.5
R2.2p10s4.3.2r0001 | Only 0x00 shall be assured to be XOFF, and 0xFF shall assured to be XON. | REQUIREMENT |  | Part 10 | 4.3.2
R2.2p10s4.3.3r0001 | Only 0x00 shall be assured to be XOFF, and 0xFF shall assured to be XON. | REQUIREMENT |  | Part 10 | 4.3.3
R2.2p10s4.3.3r0002 | REDUCE values should be rounded UP to the nearest precision. | Recommendation |  | Part 10 | 4.3.3
R2.2p10s4.3.3r0003 | INCREASE values should be rounded DOWN to the nearest precision. | Recommendation |  | Part 10 | 4.3.3
R2.2p10s4.3.3r0004 | Q_STATUS values should be rounded UP to the nearest precision. | Recommendation |  | Part 10 | 4.3.3
R2.2p10s4.3.3r0005 | Whatever the minimum precision the ingress uses for rate scheduling, a decrease must never reduce the rate completely to zero. | REQUIREMENT |  | Part 10 | 4.3.3
R2.2p10s4.3.3r0006 | The egress must use XOFF to stop the flow completely. | REQUIREMENT |  | Part 10 | 4.3.3
R2.2p10s4.3.4r0001 | Only 0x00 shall be assured to be XOFF, and 0xFF shall assured to be XON. | REQUIREMENT |  | Part 10 | 4.3.4
R2.2p12s2.2r0001 | For the congestion message to be useful, the upstream device must segregate or stage traffic prior to committing it to the RapidIO link to the downstream device, or any critical resource (like a buffer) that could block other traffic. | REQUIREMENT |  | Part 12 | 2.2
R2.2p12s2.2r0002 | packets, the upstream device must have knowledge about the routing configuration of the downstream device. | REQUIREMENT |  | Part 12 | 2.2
R2.2p12s2.2r0003 | To support this backpressure method, that lookup must produce the egress port for the current device as well as the egress port for the next device. | REQUIREMENT |  | Part 12 | 2.2
R2.2p12s2.3r0001 | The only other requirement, when mapping multiple ports to a single queue, is that the queue must be shut down when any of those ports are congested. | REQUIREMENT |  | Part 12 | 2.3
R2.2p12s3.2r0001 | If either device does not have a corresponding capability, the linking capability shall be disabled in the CSR. | REQUIREMENT |  | Part 12 | 3.2
R2.2p12s3.2r0002 | A device with queueing within VCs shall flow control corresponding port queues in all VCs when linking is disabled. | REQUIREMENT |  | Part 12 | 3.2
R2.2p12s4.1r0001 | d ) Backpressure symbols use the stype2 region of the extended control symbol, therefore devices using this method must have the link initialize with the extended control symbol active. | REQUIREMENT |  | Part 12 | 4.1
R2.2p12s4.2r0001 | a ) The VoQ backpressure symbol shall only be transmitted to an upstream device if generation is enabled for a given port. | REQUIREMENT |  | Part 12 | 4.2
R2.2p12s4.2r0002 | If a congested port requests a symbol be sent to all upstream devices, only ports enabled for this feature shall actually transmit the symbol. | REQUIREMENT |  | Part 12 | 4.2
R2.2p12s4.2r0003 | c ) The backpressure symbol shall only be included with a VC_status or Status control symbol to have the message linked to queues specific to VCs 0 through 8 (VC linking enabled). | REQUIREMENT |  | Part 12 | 4.2
R2.2p12s4.2r0004 | d ) Ports shall be grouped in order, with the first 6 ports of the device occupying the first port group in the backpressure message (port group 0 encompasses ports 0 - 5, port group 1 covers ports 6 - 11, etc. | REQUIREMENT |  | Part 12 | 4.2
R2.2p12s4.2r0005 | e ) The backpressure symbol shall be generated anytime the status of at least one of the ports in the group changes. | REQUIREMENT |  | Part 12 | 4.2
R2.2p12s4.3r0001 | a ) Devices shall have a mechanism to associate traffic with the downstream device's egress port. | REQUIREMENT |  | Part 12 | 4.3
R2.2p12s4.3r0002 | b ) Devices shall have a mechanism to associate the incoming congestion message with traffic destined for the indicated port. | REQUIREMENT |  | Part 12 | 4.3
R2.2p12s4.3r0003 | All traffic identified for that port shall not be committed to a critical resource when that port is identified as congested, allowing other traffic to pass. | REQUIREMENT |  | Part 12 | 4.3
R2.2p12s4.3r0004 | d ) Traffic that has been segregated shall be re-introduced to the data stream with the same ordering requirements that existed when it was segregated. | REQUIREMENT |  | Part 12 | 4.3
R2.2p12s5.1.2r0001 | Multiport devices implementing VoQ backpressure shall implement one register per port, even if the port does not support backpressure. | REQUIREMENT |  | Part 12 | 5.1.2
R2.2p12s5.1.2.2r0001 | Symbol Generation by a port must be enabled only when the device at the other end of the link supports reception. | REQUIREMENT |  | Part 12 | 5.1.2.2
R2.2p12s5.1.2.2r0002 | VC linking should only be enabled if both connected devices support it. | Recommendation |  | Part 12 | 5.1.2.2
R2.2p6s10.1c0838 | Level II short run, medium run, and long run electrical interfaces operating at 5Gbaud and 6.25Gbaud shall meet the Level II application goals detailed in Section 10.1. | REQUIREMENT |  | Part 6 | 10.1
R2.2p6s10.1.1r0001 | The electrical specifications shall support lane widths options of 1x, 2x, 4x, 8x and 16x. | REQUIREMENT |  | Part 6 | 10.1.1
R2.2p6s10.1.1r0002 | Both AC coupled and DC coupled links options shall be specified. | REQUIREMENT |  | Part 6 | 10.1.1
R2.2p6s10.1.1r0003 | A compliant device must implement AC coupling and may implement DC coupling as an option. | REQUIREMENT |  | Part 6 | 10.1.1
R2.2p6s10.1.1r0004 | The Bit Error Ratio (BER) shall be better than 10-15 per lane but the test requirements will be to verify 10-12 per lane. | REQUIREMENT |  | Part 6 | 10.1.1
R2.2p6s10.1.1r0005 | Transmitters and receivers used on short, medium and long run links shall inter-operate for path lengths up to 20cm. | REQUIREMENT |  | Part 6 | 10.1.1
R2.2p6s10.1.1r0006 | Transmitters and receivers used on medium and long run links shall inter-operate for path lengths up to 60cm. | REQUIREMENT |  | Part 6 | 10.1.1
R2.2p6s10.1.1r0007 | The transmitter pins shall be capable of surviving short circuit either to each other, to supply voltages, and to ground. | REQUIREMENT |  | Part 6 | 10.1.1
R2.2p6s10.1.2r0001 | The short run interface shall be capable of spanning at least 20cm of PCB . | REQUIREMENT |  | Part 6 | 10.1.2
R2.2p6s10.1.3r0001 | The medium run interface shall be capable of spanning at least 60cm of PCB . | REQUIREMENT |  | Part 6 | 10.1.3
R2.2p6s10.1.3r0002 | An AC coupled receiver used for a medium run shall be inter-operable with an . | REQUIREMENT |  | Part 6 | 10.1.3
R2.2p6s10.1.3r0003 | An AC coupled transmitter used for a medium run shall be inter-operable with an AC coupled short run receiver, provided that the signal swing values are lowered. | REQUIREMENT |  | Part 6 | 10.1.3
R2.2p6s10.1.4r0001 | The long run interface shall be capable of spanning at least 100cm of PCB . | REQUIREMENT |  | Part 6 | 10.1.4
R2.2p6s10.1.4r0002 | An AC coupled long run receiver shall be inter-operable with an AC coupled short or medium run transmitter . | REQUIREMENT |  | Part 6 | 10.1.4
R2.2p6s10.1.4r0003 | An AC coupled long run transmitter shall be inter-operable with an AC coupled short run receiver provided that the signal swing values are lowered. | REQUIREMENT |  | Part 6 | 10.1.4
R2.2p6s10.2r0001 | Equalizers that can convert a single bit error into a multiple bit burst error, such as decision feedback equalizers (DFEs), shall not be used when IDLE1 has been selected for use on the link. | REQUIREMENT |  | Part 6 | 10.2
R2.2p6s10.2c0839 | The types of equalizers and, if the equalizers are adaptive, the adaptive equalizer training algorithms that may be used in Level II 5Gbaud transmitter or receiver are subject to the restrictions detailed in Section 10.2. | REQUIREMENT |  | Part 6 | 10.2
R2.2p6s10.2r0002 | The training algorithm for any adaptive equalization used by a Level II transmitter and/or receiver shall consistently train the equalizer and retain the equalizer's training when IDLE1 is the training signal and shall consistently retain the equalizer's training when IDLE1 has been selected for use on the link and the signal on the link is a continuous sequence of maximum length packets whose payload is either all ONES or all ZEROS. | REQUIREMENT |  | Part 6 | 10.2
R2.2p6s10.3.4r0001 | Using the shown setup, the following three conditions shall be met for compliant transmitters: . | REQUIREMENT |  | Part 6 | 10.3.4
R2.2p6s10.3.4r0002 | After optimally adjusting the transmitter amplitude and emphasis to produce the most open far-end eye (given the transmitter emphasis constraint), the measured far-end eye must be equal or better than the calculated far-end eye as produced by StatEye. | REQUIREMENT |  | Part 6 | 10.3.4
R2.2p6s10.3.4r0003 | The high frequency transmit jitter measured at the near-end must meet specification. | REQUIREMENT |  | Part 6 | 10.3.4
R2.2p6s10.3.4r0004 | The measured near-end transmit eye mask must meet the specified near-end eye mask. | REQUIREMENT |  | Part 6 | 10.3.4
R2.2p6s10.3.4r0005 | Channel must require . | REQUIREMENT |  | Part 6 | 10.3.4
R2.2p6s10.3.5r0001 | To verify the receiver under test, the receiver must meet a BER . | REQUIREMENT |  | Part 6 | 10.3.5
R2.2p6s10.3.5r0002 | It must be of amplitude such that the resulting receiver equalizer output eye, given the channel, jitter, and crosstalk, is as close as feasible in amplitude when compared to the defined minimum amplitude used for channel compliance. | REQUIREMENT |  | Part 6 | 10.3.5
R2.2p6s10.3.5r0003 | Channel must be a compliant one . | REQUIREMENT |  | Part 6 | 10.3.5
R2.2p6s10.3.5r0004 | Receiver Under Test Measured BER must be better than 10-12 . | REQUIREMENT |  | Part 6 | 10.3.5
R2.2p6s10.4.1c0840 | Jitter and Inter-operability Methodology | REQUIREMENT |  | Part 6 | 10.4.1
R2.2p6s10.4.1.1r0001 | A free running PRBS31 polynomial [ITU-T 0.150] shall be used for the testing of jitter tolerance and output jitter compliance. | REQUIREMENT |  | Part 6 | 10.4.1.1
R2.2p6s10.4.1.1c0841 | Level II short run link must meet the defined test patterns requirements specified in Section 10.4.1.1. | REQUIREMENT |  | Part 6 | 10.4.1.1
R2.2p6s10.4.1.2r0001 | The following steps shall be made to identify which channels are to be considered compliant: . | REQUIREMENT |  | Part 6 | 10.4.1.2
R2.2p6s10.4.1.2r0010 | The reference receiver shall use the worst case receiver return loss at the baud frequency. | REQUIREMENT |  | Part 6 | 10.4.1.2
R2.2p6s10.4.1.2r0011 | In order to construct the worse case receiver return loss, the reference receiver should be considered to be a parallel R and C, where R is the defined maximum allowed DC resistance of the interface and C is increased until the defined maximum Return Loss at the baud frequency is reached. | Recommendation |  | Part 6 | 10.4.1.2
R2.2p6s10.4.1.2r0012 | The opening of the eye shall be calculated using Statistical Eye Analysis methods, as per Section 8.7. | REQUIREMENT |  | Part 6 | 10.4.1.2
R2.2p6s10.4.1.2c0842 | Level II short run link must meet the channel compliance requirements specified in Section 10.4.1.2 | REQUIREMENT |  | Part 6 | 10.4.1.2
R2.2p6s10.4.1.2r0002 | The forward channel and significant crosstalk channels shall be measured using a network analyzer for the specified baud rate (see Section 10.7. | REQUIREMENT |  | Part 6 | 10.4.1.2
R2.2p6s10.4.1.2r0003 | The reference transmitter shall be a single post tap transmitter, with &#61603; 3dB of emphasis and infinite precision accuracy. | REQUIREMENT |  | Part 6 | 10.4.1.2
R2.2p6s10.4.1.2r0004 | A transmit amplitude of 400mVppd shall be used. | REQUIREMENT |  | Part 6 | 10.4.1.2
R2.2p6s10.4.1.2r0005 | The baud rate shall be 5Gbaud or 6.25Gbaud. | REQUIREMENT |  | Part 6 | 10.4.1.2
R2.2p6s10.4.1.2r0006 | The reference transmitter shall use the worst case transmitter return loss at the baud frequency. | REQUIREMENT |  | Part 6 | 10.4.1.2
R2.2p6s10.4.1.2r0007 | In order to construct the worse case transmitter return loss, the reference transmitter should be considered to be a parallel R and C, where R is the defined maximum allowed DC resistance of the interface and C is increased until the defined maximum Return Loss at the baud frequency is reached. | Recommendation |  | Part 6 | 10.4.1.2
R2.2p6s10.4.1.2r0008 | Additional parasitic zeros and poles must be considered part of the receiver vendor's device and be dealt with as they are for the reference receiver. | REQUIREMENT |  | Part 6 | 10.4.1.2
R2.2p6s10.4.1.2r0009 | Maximum required gain/attenuation shall be less than or equal to 4dB. | REQUIREMENT |  | Part 6 | 10.4.1.2
R2.2p6s10.4.1.3r0001 | The following step shall be made to identify which transmitters are to be considered compliant: . | REQUIREMENT |  | Part 6 | 10.4.1.3
R2.2p6s10.4.1.3c0843 | Level II short run transmitter must meet the inter-operability requirements specified in Section 10.4.1.3. | REQUIREMENT |  | Part 6 | 10.4.1.3
R2.2p6s10.4.1.3r0002 | It shall be verified that the measured eye is equal or better than the calculated eye for the given measurement probability Q (see Annex B.3, <quote>Eye Mask Adjustment for Sampling Oscilloscopes&quot;) for a suggested method of calculating Q given a measurement population), given: . | REQUIREMENT |  | Part 6 | 10.4.1.3
R2.2p6s10.4.1.3r0003 | - Using this channel the transmitter shall be then be optimally adjusted and the resulting eye measured (see Section 10.7. | REQUIREMENT |  | Part 6 | 10.4.1.3
R2.2p6s10.4.1.3r0004 | - Using this channel the statistical eye shall then be calculated, as per CEI Section 8.7. | REQUIREMENT |  | Part 6 | 10.4.1.3
R2.2p6s10.4.1.3r0005 | The high frequency transmit jitter shall be within that specified (see . | REQUIREMENT |  | Part 6 | 10.4.1.3
R2.2p6s10.4.1.3r0006 | The specified transmit eye mask shall not be not violated (see . | REQUIREMENT |  | Part 6 | 10.4.1.3
R2.2p6s10.4.1.4r0001 | The following step shall be made to identify which receivers are to be considered compliant: . | REQUIREMENT |  | Part 6 | 10.4.1.4
R2.2p6s10.4.1.4c0844 | Level II short run receiver must meet the inter-operability requirements specified in Section 10.4.1.4. | REQUIREMENT |  | Part 6 | 10.4.1.4
R2.2p6s10.4.1.4r0002 | The DUT shall be measured to have a BER1 better than 10-12 for a stressed signal (see Section 10.7. | REQUIREMENT |  | Part 6 | 10.4.1.4
R2.2p6s10.4.2.1c0845 | Level II short run transmitter must meet the output electrical specifications specified in Table 10-2 and detailed in Section 10.4.2.1. | REQUIREMENT |  | Part 6 | 10.4.2.1
R2.2p6s10.4.2.1c0846 | Level II short run transmitter must meet the output jitter specifications specified in Table 10-3 and detailed in Section 10.4.2.1. | REQUIREMENT |  | Part 6 | 10.4.2.1
R2.2p6s10.4.2.1.1r0001 | All transmitter characteristics should be implemented and measured to a differential impedance of 100W 1% at DC with a return loss of better than 20dB from baud rate divided by 1667 to 1.5 times the baud rate, unless otherwise noted. | Recommendation |  | Part 6 | 10.4.2.1.1
R2.2p6s10.4.2.1.3r0001 | Transmitter differential output amplitude shall be between 400 and 750mVppd, inclusive, either with or without any transmit emphasis. | REQUIREMENT |  | Part 6 | 10.4.2.1.3
R2.2p6s10.4.2.1.3r0002 | Absolute transmitter output voltage shall be between -0.1V and 1.9V, inclusive, with respect to local ground. | REQUIREMENT |  | Part 6 | 10.4.2.1.3
R2.2p6s10.4.2.1.4r0001 | The recommended minimum differential rise and fall times are 30ps as measured between the 20% and 80% of the maximum measured levels; the maximum differential rise and fall times are defined by the Tx eye diagram Figure 8-2 and Table 10-5. | Recommendation |  | Part 6 | 10.4.2.1.4
R2.2p6s10.4.2.1.5r0001 | The timing skew at the output of a Level II SR transmitter between the two signals that comprise a differential pair shall not exceed 15 ps at 5.0 Gbaud and 6.25 Gbaud. | REQUIREMENT |  | Part 6 | 10.4.2.1.5
R2.2p6s10.4.2.1.7r0001 | The electrical level of lane-to-lane skew caused by the transmitter circuitry and associated routing must be less than 1000 ps for links of 4 lanes or less. | REQUIREMENT |  | Part 6 | 10.4.2.1.7
R2.2p6s10.4.2.1.7r0002 | Links with greater than 4 lanes must have lane-to-lane skew of less than 2UI + 1000 ps. | REQUIREMENT |  | Part 6 | 10.4.2.1.7
R2.2p6s10.4.2.1.8r0001 | .3, &quot;Level II SR Transmitter Inter-operability&quot; the transmitter shall satisfy both the near-end and far-end eye template and jitter requirements as . | REQUIREMENT |  | Part 6 | 10.4.2.1.8
R2.2p6s10.4.2.1.8r0002 | The maximum near-end duty cycle distortion (T_DCD) shall be less than 0.05UIpp. | REQUIREMENT |  | Part 6 | 10.4.2.1.8
R2.2p6s10.4.2.1.8r0003 | It should be noted that it is assumed the Uncorrelated High Probability Jitter . | Recommendation |  | Part 6 | 10.4.2.1.8
R2.2p6s10.4.2.2r0001 | For floating load, input resistance must be &#61619;1k&#61527;. | REQUIREMENT |  | Part 6 | 10.4.2.2
R2.2p6s10.4.2.2c0847 | Level II short run receiver must meet the electrical input specifications specified in Table 10-6 and detailed in Section 10.4.2.2. | REQUIREMENT |  | Part 6 | 10.4.2.2
R2.2p6s10.4.2.2c0848 | Level II short run receiver must meet the input jitter tolerance specifications specified in Table 10-7 and detailed in Section 10.4.2.2. | REQUIREMENT |  | Part 6 | 10.4.2.2
R2.2p6s10.4.2.2.1r0001 | All devices shall work at 5Gbaud, 6.25Gbaud or both baud rates with the baud rate tolerance as per Section 8.5. | REQUIREMENT |  | Part 6 | 10.4.2.2.1
R2.2p6s10.4.2.2.2r0001 | The reference input signal must satisfy the transmitter near-end template and jitter given in Figure 8-2 and Table 10-5, as well as the . | REQUIREMENT |  | Part 6 | 10.4.2.2.2
R2.2p6s10.4.2.2.3r0001 | The receiver shall accept differential input signal amplitudes produced by compliant transmitters connected without attenuation to the receiver. | REQUIREMENT |  | Part 6 | 10.4.2.2.3
R2.2p6s10.4.2.2.4r0001 | The voltage levels at the input of a DC coupled receiver shall be consistent with the R_Vrcm and R_Vdiff values defined in Table 10-6. | REQUIREMENT |  | Part 6 | 10.4.2.2.4
R2.2p6s10.4.2.2.4r0002 | The voltage levels at the input of an AC coupled receiver (if AC coupling is done within the receiver) or at the Tx side of the external AC coupling cap (if AC coupling is done externally) shall be between -0.15 and 1.95V, inclusive, with respect to local ground. | REQUIREMENT |  | Part 6 | 10.4.2.2.4
R2.2p6s10.4.2.2.5r0001 | It should be noted that various methods for AC coupling are allowed (for example, internal to the chip or done externally). | Recommendation |  | Part 6 | 10.4.2.2.5
R2.2p6s10.4.2.2.6r0001 | Lane-to-lane skew at the input to the receiver shall not exceed 70UI peak. | REQUIREMENT |  | Part 6 | 10.4.2.2.6
R2.2p6s10.4.2.2.8r0001 | .4, &quot;Level II SR Receiver Inter-operability&quot;, the receiver shall tolerate at least the far-end eye template and jitter requirements as given in Figure 8-5 and Table 10-9 with an additional SJ with any frequency and amplitude defined by the mask of Figure 8-9 where the minimum and maximum total wander amplitude are 0.05UIpp and 5UIpp respectively. | REQUIREMENT |  | Part 6 | 10.4.2.2.8
R2.2p6s10.4.2.3c0849 | Level II short run link must meet the informative loss, skew and jitter budget specifications specified in Table 10-10. | REQUIREMENT |  | Part 6 | 10.4.2.3
R2.2p6s10.4.2.3c0850 | Level II short run link must meet the high frequency jitter budget specifications specified in Table 10-11. | REQUIREMENT |  | Part 6 | 10.4.2.3
R2.2p6s10.4.3r0001 | % these are internal variables and should not be changed param. | Recommendation |  | Part 6 | 10.4.3
R2.2p6s10.4.3r0002 | % The number of DFE taps should be set, however, the initial . | Recommendation |  | Part 6 | 10.4.3
R2.2p6s10.4.3r0003 | % the following options are not yet implemented and should . | Recommendation |  | Part 6 | 10.4.3
R2.2p6s10.5.1.1r0001 | The following steps shall be made to identify which channels are to be considered compliant: . | REQUIREMENT |  | Part 6 | 10.5.1.1
R2.2p6s10.5.1.1c0851 | Level II long run link must meet the channel compliance specifications specified in section 10.5.1.1. | REQUIREMENT |  | Part 6 | 10.5.1.1
R2.2p6s10.5.1.1r0002 | The forward channel and significant crosstalk channels shall be measured using a network analyzer for the specified baud rate (see Section 10.7. | REQUIREMENT |  | Part 6 | 10.5.1.1
R2.2p6s10.5.1.1r0003 | The reference transmitter shall use the worst case transmitter return loss at the baud frequency. | REQUIREMENT |  | Part 6 | 10.5.1.1
R2.2p6s10.5.1.1r0004 | In order to construct the worse case transmitter return loss, the reference transmitter should be considered to be a parallel R and C, where R is the defined maximum allowed DC resistance of the interface and C is increased until the defined maximum Return Loss at the baud frequency is reached. | Recommendation |  | Part 6 | 10.5.1.1
R2.2p6s10.5.1.1r0005 | The reference receiver shall use the worst case receiver return loss at the baud frequency. | REQUIREMENT |  | Part 6 | 10.5.1.1
R2.2p6s10.5.1.1r0006 | In order to construct the worse case receiver return loss, the reference receiver should be considered to be a parallel R and C, where R is the defined maximum allowed DC resistance of the interface and C is increased until the defined maximum Return Loss at the baud frequency is reached. | Recommendation |  | Part 6 | 10.5.1.1
R2.2p6s10.5.1.1r0007 | filter coefficients or sampling point) shall be optimized against the amplitude, at the zero phase offset, as generated by the Statistical Eye Output, e. | REQUIREMENT |  | Part 6 | 10.5.1.1
R2.2p6s10.5.1.1r0008 | A receiver return loss, as defined by the reference receiver, shall be used. | REQUIREMENT |  | Part 6 | 10.5.1.1
R2.2p6s10.5.1.1r0009 | The opening of the eye shall be calculated using Statistical Eye Analysis methods, as per Section 8.7. | REQUIREMENT |  | Part 6 | 10.5.1.1
R2.2p6s10.5.1.2r0001 | The following step shall be made to identify which transmitters are to be considered compliant: . | REQUIREMENT |  | Part 6 | 10.5.1.2
R2.2p6s10.5.1.2c0852 | Level II long run transmitter must meet the inter-operability requirements specified in Section 10.5.1.2. | REQUIREMENT |  | Part 6 | 10.5.1.2
R2.2p6s10.5.1.2r0002 | It shall be verified that the measured eye is equal or better than the calculated eye for the given measurement probability Q (see Annex B.3, <quote>Eye Mask Adjustment for Sampling Oscilloscopes&quot; for a suggested method of calculating Q given a measurement population), given: . | REQUIREMENT |  | Part 6 | 10.5.1.2
R2.2p6s10.5.1.2r0003 | - Using this channel the transmitter shall be then optimally adjusted and the resulting near-end eye measured (see Section 10.7. | REQUIREMENT |  | Part 6 | 10.5.1.2
R2.2p6s10.5.1.2r0004 | - Using this channel the statistical eye shall then be calculated, as per Section 8.7. | REQUIREMENT |  | Part 6 | 10.5.1.2
R2.2p6s10.5.1.2r0005 | If the transmit jitter or transmit eye mask is additionally defined then the following steps shall also be made to identify which transmitters are to be considered compliant: . | REQUIREMENT |  | Part 6 | 10.5.1.2
R2.2p6s10.5.1.2r0006 | The high frequency transmit jitter shall be within that specified (see . | REQUIREMENT |  | Part 6 | 10.5.1.2
R2.2p6s10.5.1.2r0007 | The specified transmit eye mask shall not be violated (see Section 10.7. | REQUIREMENT |  | Part 6 | 10.5.1.2
R2.2p6s10.5.1.3r0001 | The following step shall be made to identify which receivers are to be considered compliant: . | REQUIREMENT |  | Part 6 | 10.5.1.3
R2.2p6s10.5.1.3c0853 | Level II long run receiver must meet the inter-operability requirements specified in Section 10.5.1.3. | REQUIREMENT |  | Part 6 | 10.5.1.3
R2.2p6s10.5.1.3r0002 | The DUT shall be measured to have a BER1 better than specified for a stressed signal (see Section 10.7. | REQUIREMENT |  | Part 6 | 10.5.1.3
R2.2p6s10.5.2.1r0001 | The Transmitter must be capable of producing a minimum T_Vdiff greater than or equal to 800mVppd. | REQUIREMENT |  | Part 6 | 10.5.2.1
R2.2p6s10.5.2.1c0854 | Level II long run transmitter must meet the output electrical specifications specified in Table 10-13 and detailed in Section 10.5.2.1. | REQUIREMENT |  | Part 6 | 10.5.2.1
R2.2p6s10.5.2.1c0855 | Level II long run transmitter must meet the output jitter specifications specified in Table 10-14 and detailed in Section 10.5.2.1. | REQUIREMENT |  | Part 6 | 10.5.2.1
R2.2p6s10.5.2.1.1r0001 | All transmitter characteristics should be implemented and measured to a differential impedance of &#61489;&#61488;&#61488;&#61527;&#61617;1% at DC with a return loss of better than 20dB from baud rate divided by 1667 to 1.5 times the baud rate, unless otherwise noted. | Recommendation |  | Part 6 | 10.5.2.1.1
R2.2p6s10.5.2.1.3r0001 | Transmitter differential output amplitude shall be able to drive between 800 and . | REQUIREMENT |  | Part 6 | 10.5.2.1.3
R2.2p6s10.5.2.1.3r0002 | DC referenced logic levels are not defined since the receiver must have high common mode impedance at DC. | REQUIREMENT |  | Part 6 | 10.5.2.1.3
R2.2p6s10.5.2.1.3r0003 | However, absolute transmitter output voltage shall be between . | REQUIREMENT |  | Part 6 | 10.5.2.1.3
R2.2p6s10.5.2.1.4r0001 | The recommended minimum differential rise and fall time is 30ps as measured between the 20% and 80% of the maximum measured levels; the maximum differential rise and fall times are defined by the Tx eye diagram (Figure 8-2 and Table 10-16). | Recommendation |  | Part 6 | 10.5.2.1.4
R2.2p6s10.5.2.1.5r0001 | The timing skew at the output of a Level II LR transmitter between the two signals that comprise a differential pair shall not exceed 15 ps at 5.0 Gbaud and 6.25 Gbaud. | REQUIREMENT |  | Part 6 | 10.5.2.1.5
R2.2p6s10.5.2.1.7r0001 | The electrical level of lane-to-lane skew caused by the transmitter circuitry and associated routing must be less than 1000 ps for links of 4 lanes or less. | REQUIREMENT |  | Part 6 | 10.5.2.1.7
R2.2p6s10.5.2.1.7r0002 | Links with greater than 4 lanes must have lane-to-lane skew of less than 2UI + 1000 ps. | REQUIREMENT |  | Part 6 | 10.5.2.1.7
R2.2p6s10.5.2.1.8r0001 | The max DC current into or out of the transmitter pins when either shorted to each other or to ground shall be 100mA when the device is fully powered up. | REQUIREMENT |  | Part 6 | 10.5.2.1.8
R2.2p6s10.5.2.1.9r0001 | The transmitter shall satisfy both the near-end eye template and jitter requirements as given in Figure 8-2 and Table 10-16 either with or without any transmit emphasis. | REQUIREMENT |  | Part 6 | 10.5.2.1.9
R2.2p6s10.5.2.1.9r0002 | The maximum near-end duty cycle distortion (T_DCD) shall be less than 0.05UIpp. | REQUIREMENT |  | Part 6 | 10.5.2.1.9
R2.2p6s10.5.2.1.9r0003 | It should be noted that it is assumed the Uncorrelated High Probability Jitter . | Recommendation |  | Part 6 | 10.5.2.1.9
R2.2p6s10.5.2.2r0001 | For floating load, input resistance must be &#61619;1k&#61527; . | REQUIREMENT |  | Part 6 | 10.5.2.2
R2.2p6s10.5.2.2c0856 | Level II long run receiver must meet the electrical input specifications specified in Table 10-17 and detailed in Section 10.5.2.2. | REQUIREMENT |  | Part 6 | 10.5.2.2
R2.2p6s10.5.2.2.1r0001 | All devices shall work at 5Gbaud, 6.25Gbaud or both baud rates with the baud rate tolerance as per Section 8.5. | REQUIREMENT |  | Part 6 | 10.5.2.2.1
R2.2p6s10.5.2.2.2r0001 | The reference input signal must satisfy the transmitter near-end template and jitter given in Figure 8-2 and Table 10-16, as well as the far-end eye jitter given in Table 10-20, with the differential load impedance of &#61489;&#61488;&#61488;&#61527; . | REQUIREMENT |  | Part 6 | 10.5.2.2.2
R2.2p6s10.5.2.2.3r0001 | The receiver shall accept differential input signal amplitudes produced by compliant transmitters connected without attenuation to the receiver. | REQUIREMENT |  | Part 6 | 10.5.2.2.3
R2.2p6s10.5.2.2.4r0001 | The voltage levels at the input of an AC coupled receiver (if the effective AC coupling is done within the receiver) or at the Tx side of the external AC coupling cap (if AC coupling is done externally) shall be between -0.15 and 1.95V, inclusive, with respect to local ground. | REQUIREMENT |  | Part 6 | 10.5.2.2.4
R2.2p6s10.5.2.2.5r0001 | It should be noted that various methods for AC coupling are allowed (for example, internal to the chip or done externally). | Recommendation |  | Part 6 | 10.5.2.2.5
R2.2p6s10.5.2.2.6r0001 | Lane-to-lane skew at the input to the receiver shall not exceed 70UI peak. | REQUIREMENT |  | Part 6 | 10.5.2.2.6
R2.2p6s10.5.2.2.8r0001 | .3, &quot;Level II LR Receiver Inter-operability&quot;, the receiver shall tolerate at least the far-end jitter requirements as given in Table 10-12 in combination with any compliant channel, as per Section 10.5. | REQUIREMENT |  | Part 6 | 10.5.2.2.8
R2.2p6s10.5.2.2.8c0857 | Level II long run receiver must meet the receiver jitter tolerance requirements specified in Section 10.5.2.2.8. | REQUIREMENT |  | Part 6 | 10.5.2.2.8
R2.2p6s10.5.3c0858 | Level II long run link must meet the informative loss, skew and jitter budget specifications specified in Table 10-19. | REQUIREMENT |  | Part 6 | 10.5.3
R2.2p6s10.5.3c0859 | Level II long run link must meet the high frequency jitter budget specifications specified in Table 10-20. | REQUIREMENT |  | Part 6 | 10.5.3
R2.2p6s10.5.4r0001 | % these are internal variables and should not be changed param. | Recommendation |  | Part 6 | 10.5.4
R2.2p6s10.5.4r0002 | % The number of DFE taps should be set, however, the initial . | Recommendation |  | Part 6 | 10.5.4
R2.2p6s10.5.4r0003 | % the following options are not yet implemented and should . | Recommendation |  | Part 6 | 10.5.4
R2.2p6s10.6.1.1r0001 | The following steps shall be made to identify which channels are to be considered compliant: . | REQUIREMENT |  | Part 6 | 10.6.1.1
R2.2p6s10.6.1.1r0010 | A receiver return loss, as defined by the reference receiver, shall be used. | REQUIREMENT |  | Part 6 | 10.6.1.1
R2.2p6s10.6.1.1r0011 | The opening of the eye shall be calculated using Statistical Eye Analysis methods, as per Section 8.7. | REQUIREMENT |  | Part 6 | 10.6.1.1
R2.2p6s10.6.1.1c0860 | Level II medium run link must meet the channel compliance specifications specified in section 10.6.1.1. | REQUIREMENT |  | Part 6 | 10.6.1.1
R2.2p6s10.6.1.1r0002 | The forward channel and significant crosstalk channels shall be measured using a network analyzer for the specified baud rate (see CEI . | REQUIREMENT |  | Part 6 | 10.6.1.1
R2.2p6s10.6.1.1r0003 | The reference transmitter shall use the worst case transmitter return loss at the baud frequency. | REQUIREMENT |  | Part 6 | 10.6.1.1
R2.2p6s10.6.1.1r0004 | In order to construct the worse case transmitter return loss, the reference transmitter should be considered to be a parallel R and C, where R is the defined maximum allowed DC resistance of the interface and C is increased until the defined maximum Return Loss at the baud frequency is reached. | Recommendation |  | Part 6 | 10.6.1.1
R2.2p6s10.6.1.1r0005 | Additional parasitic zeros and poles must be considered part of the receiver vendor's device and . | REQUIREMENT |  | Part 6 | 10.6.1.1
R2.2p6s10.6.1.1r0006 | Maximum required gain/attenuation shall be less than or equal to 4dB. | REQUIREMENT |  | Part 6 | 10.6.1.1
R2.2p6s10.6.1.1r0007 | The reference receiver shall use the worst case receiver return loss at the baud frequency. | REQUIREMENT |  | Part 6 | 10.6.1.1
R2.2p6s10.6.1.1r0008 | In order to construct the worse case receiver return loss, the reference receiver should be considered to be a parallel R and C, where R is the defined maximum allowed DC resistance of the interface and C is increased until the defined maximum Return Loss at the baud frequency is reached. | Recommendation |  | Part 6 | 10.6.1.1
R2.2p6s10.6.1.1r0009 | filter coefficients or sampling point) shall be optimized against the amplitude, at the zero phase offset, as generated by the Statistical Eye Output, e. | REQUIREMENT |  | Part 6 | 10.6.1.1
R2.2p6s10.6.1.2r0001 | The following step shall be made to identify which transmitters are to be considered compliant: . | REQUIREMENT |  | Part 6 | 10.6.1.2
R2.2p6s10.6.1.2c0861 | Level II medium run transmitter must meet the inter-operability requirements specified in Section 10.6.1.2. | REQUIREMENT |  | Part 6 | 10.6.1.2
R2.2p6s10.6.1.2r0002 | It shall be verified that the measured eye is equal or better than the calculated eye for the given measurement probability Q (see Annex B.3, <quote>Eye Mask Adjustment for Sampling Oscilloscopes&quot; for a suggested method of calculating Q given a measurement population), given: . | REQUIREMENT |  | Part 6 | 10.6.1.2
R2.2p6s10.6.1.2r0003 | - Using this channel the transmitter shall be then optimally adjusted and the resulting near-end eye measured (see Section 10.7. | REQUIREMENT |  | Part 6 | 10.6.1.2
R2.2p6s10.6.1.2r0004 | - Using this channel the statistical eye shall then be calculated, as per Section 8.7. | REQUIREMENT |  | Part 6 | 10.6.1.2
R2.2p6s10.6.1.2r0005 | If the transmit jitter or transmit eye mask is additionally defined then the following steps shall also be made to identify which transmitters are to be considered compliant: . | REQUIREMENT |  | Part 6 | 10.6.1.2
R2.2p6s10.6.1.2r0006 | The high frequency transmit jitter shall be within that specified (see . | REQUIREMENT |  | Part 6 | 10.6.1.2
R2.2p6s10.6.1.2r0007 | The specified transmit eye mask shall not be violated (see Section 10.7. | REQUIREMENT |  | Part 6 | 10.6.1.2
R2.2p6s10.6.1.3r0001 | The following step shall be made to identify which receivers are to be considered compliant: . | REQUIREMENT |  | Part 6 | 10.6.1.3
R2.2p6s10.6.1.3c0862 | Level II medium run receiver must meet the inter-operability requirements specified in Section 10.6.1.3. | REQUIREMENT |  | Part 6 | 10.6.1.3
R2.2p6s10.6.1.3r0002 | The DUT shall be measured to have a BER1 better than specified for a stressed signal (see Section 10.7. | REQUIREMENT |  | Part 6 | 10.6.1.3
R2.2p6s10.6.2.1r0001 | The Transmitter must be capable of producing a minimum T_Vdiff greater than or equal to 800mVppd. | REQUIREMENT |  | Part 6 | 10.6.2.1
R2.2p6s10.6.2.1c0863 | Level II medium run transmitter must meet the output electrical specifications specified in Table 10-22 and detailed in Section 10.6.2.1. | REQUIREMENT |  | Part 6 | 10.6.2.1
R2.2p6s10.6.2.1c0864 | Level II medium run transmitter must meet the output jitter specifications specified in Table 10-23 and detailed in Section 10.6.2.1. | REQUIREMENT |  | Part 6 | 10.6.2.1
R2.2p6s10.6.2.1.1r0001 | All transmitter characteristics should be implemented and measured to a differential impedance of &#61489;&#61488;&#61488;&#61527;&#61617;1% at DC with a return loss of better than 20dB from baud rate divided by 1667 to 1.5 times the baud rate, unless otherwise noted. | Recommendation |  | Part 6 | 10.6.2.1.1
R2.2p6s10.6.2.1.3r0001 | Transmitter differential output amplitude shall be able to drive between 800 and . | REQUIREMENT |  | Part 6 | 10.6.2.1.3
R2.2p6s10.6.2.1.3r0002 | DC referenced logic levels are not defined since the receiver must have high common mode impedance at DC. | REQUIREMENT |  | Part 6 | 10.6.2.1.3
R2.2p6s10.6.2.1.3r0003 | However, absolute transmitter output voltage shall be between . | REQUIREMENT |  | Part 6 | 10.6.2.1.3
R2.2p6s10.6.2.1.4r0001 | The recommended minimum differential rise and fall time is 30ps as measured between the 20% and 80% of the maximum measured levels; the maximum differential rise and fall times are defined by the Tx eye diagram (Figure 8-2 and Table 10-16). | Recommendation |  | Part 6 | 10.6.2.1.4
R2.2p6s10.6.2.1.5r0001 | The timing skew at the output of a Level II MR transmitter between the two signals that comprise a differential pair shall not exceed 15 ps at 5.0 Gbaud and 6.25 Gbaud. | REQUIREMENT |  | Part 6 | 10.6.2.1.5
R2.2p6s10.6.2.1.7r0001 | The electrical level of lane-to-lane skew caused by the transmitter circuitry and associated routing must be less than 1000 ps for links of 4 lanes or less. | REQUIREMENT |  | Part 6 | 10.6.2.1.7
R2.2p6s10.6.2.1.7r0002 | Links with greater than 4 lanes must have lane-to-lane skew of less than 2UI + 1000 ps. | REQUIREMENT |  | Part 6 | 10.6.2.1.7
R2.2p6s10.6.2.1.8r0001 | The max DC current into or out of the transmitter pins when either shorted to each other or to ground shall be 100mA when the device is fully powered up. | REQUIREMENT |  | Part 6 | 10.6.2.1.8
R2.2p6s10.6.2.1.9r0001 | The transmitter shall satisfy both the near-end eye template and jitter requirements as given in Figure 8-2, Figure 8-3, and Table 10-16 either with or without any transmit emphasis. | REQUIREMENT |  | Part 6 | 10.6.2.1.9
R2.2p6s10.6.2.1.9r0002 | The maximum near-end duty cycle distortion (T_DCD) shall be less than 0.05UIpp. | REQUIREMENT |  | Part 6 | 10.6.2.1.9
R2.2p6s10.6.2.1.9r0003 | It should be noted that it is assumed the Uncorrelated High Probability Jitter . | Recommendation |  | Part 6 | 10.6.2.1.9
R2.2p6s10.6.2.2r0001 | For floating load, input resistance must be &#61619;1k&#61527; . | REQUIREMENT |  | Part 6 | 10.6.2.2
R2.2p6s10.6.2.2c0865 | Level II medium run receiver must meet the electrical input specifications specified in Table 10-26 and detailed in Section 10.6.2.2. | REQUIREMENT |  | Part 6 | 10.6.2.2
R2.2p6s10.6.2.2.1r0001 | All devices shall work at 5Gbaud, 6.25Gbaud or both baud rates with the baud rate tolerance as per Section 8.5. | REQUIREMENT |  | Part 6 | 10.6.2.2.1
R2.2p6s10.6.2.2.2r0001 | The reference input signal must satisfy the transmitter near-end template and jitter given in Figure 8-2, Figure 8-3, and Table 10-16, as well as the far-end eye jitter given in Table 10-20, with the differential load impedance of . | REQUIREMENT |  | Part 6 | 10.6.2.2.2
R2.2p6s10.6.2.2.3r0001 | The receiver shall accept differential input signal amplitudes produced by compliant transmitters connected without attenuation to the receiver. | REQUIREMENT |  | Part 6 | 10.6.2.2.3
R2.2p6s10.6.2.2.4r0001 | The voltage levels at the input of an AC coupled receiver (if the effective AC coupling is done within the receiver) or at the Tx side of the external AC coupling cap (if AC coupling is done externally) shall be between -0.15 and 1.95V, inclusive, with respect to local ground. | REQUIREMENT |  | Part 6 | 10.6.2.2.4
R2.2p6s10.6.2.2.5r0001 | It should be noted that various methods for AC coupling are allowed (for example, internal to the chip or done externally). | Recommendation |  | Part 6 | 10.6.2.2.5
R2.2p6s10.6.2.2.6r0001 | Lane-to-lane skew at the input to the receiver shall not exceed 70UI peak. | REQUIREMENT |  | Part 6 | 10.6.2.2.6
R2.2p6s10.6.2.2.8r0001 | .3, &quot;Level II LR Receiver Inter-operability&quot;, the receiver shall tolerate at least the far-end jitter requirements as given in Table 10-12 in combination with any compliant channel, as per Section 10.5. | REQUIREMENT |  | Part 6 | 10.6.2.2.8
R2.2p6s10.6.2.2.8c0866 | Level II medium run receiver must meet the receiver jitter tolerance requirements specified in Section 10.6.2.2.8. | REQUIREMENT |  | Part 6 | 10.6.2.2.8
R2.2p6s10.6.3c0867 | Level II medium run link must meet the informative loss, skew and jitter budget specifications specified in Table 10-28. | REQUIREMENT |  | Part 6 | 10.6.3
R2.2p6s10.6.3c0868 | Level II medium run link must meet the high frequency jitter budget specifications specified in Table 10-29. | REQUIREMENT |  | Part 6 | 10.6.3
R2.2p6s10.6.4r0001 | % these are internal variables and should not be changed param. | Recommendation |  | Part 6 | 10.6.4
R2.2p6s10.6.4r0002 | % The number of DFE taps should be set, however, the initial . | Recommendation |  | Part 6 | 10.6.4
R2.2p6s10.6.4r0003 | % The CTE shall be controlled. | REQUIREMENT |  | Part 6 | 10.6.4
R2.2p6s10.6.4r0004 | % the following options are not yet implemented and should . | Recommendation |  | Part 6 | 10.6.4
R2.2p6s10.7.1.1r0001 | The transmitter under test shall transmit the specified data pattern, while all other signals are active. | REQUIREMENT |  | Part 6 | 10.7.1.1
R2.2p6s10.7.1.1r0002 | The data should be differentially analyzed using an external differential amp or differential input BERT and golden PLL. | Recommendation |  | Part 6 | 10.7.1.1
R2.2p6s10.7.1.1r0003 | - Use of single ended signals will give an inaccurate measurement and should not be used. | Recommendation |  | Part 6 | 10.7.1.1
R2.2p6s10.7.1.1r0004 | - The use of a balun will most likely degrade the signal integrity and is only recommended for 3Gbaud signalling when the balun is linear with a return loss of better than -15dB until three times the baud rate. | Recommendation |  | Part 6 | 10.7.1.1
R2.2p6s10.7.1.1r0005 | Inherent bandwidth of clock reference inputs of the BERT should be verified, e. | Recommendation |  | Part 6 | 10.7.1.1
R2.2p6s10.7.1.1r0006 | - The golden PLL should have at maximum a bandwidth of baud rate over 1667, with a maximum of 20dB/dec rolloff, until at least baud rate over 16.67, with no peaking around the corner frequency. | Recommendation |  | Part 6 | 10.7.1.1
R2.2p6s10.7.1.1r0007 | To this end, the reference clock of the DUT should be verified to have a performance similar to the real application. | Recommendation |  | Part 6 | 10.7.1.1
R2.2p6s10.7.1.1r0008 | A confidence level of three sigma should be guaranteed in the measurement of BER for the Bathtub as per Annex B.2, <quote>Confidence Level of Errors Measurement&quot;. | Recommendation |  | Part 6 | 10.7.1.1
R2.2p6s10.7.1.1r0009 | The High Probability and Gaussian Jitter components should be extracted from the bathtub measurement using the methodology defined in Section 8.7. | Recommendation |  | Part 6 | 10.7.1.1
R2.2p6s10.7.1.2.1r0001 | It should be noted that the measured Gaussian noise for a driver can usually be considered equivalent to that derived from a full bathtub jitter distribution. | Recommendation |  | Part 6 | 10.7.1.2.1
R2.2p6s10.7.1.2.2r0001 | The Gaussian Jitter, as measured above, should be multiplied by a Q of . | Recommendation |  | Part 6 | 10.7.1.2.2
R2.2p6s10.7.1.2.2r0002 | If spurs are present in the spectrum then these must be converted to time jitter . | REQUIREMENT |  | Part 6 | 10.7.1.2.2
R2.2p6s10.7.1.2.2r0003 | The spectral power should be measured using averaging . | Recommendation |  | Part 6 | 10.7.1.2.2
R2.2p6s10.7.1.2.3r0001 | .6, &quot;Eye Mask Measurement Setup&quot;, of the peak to peak jitter should be performed using a 101010 pattern. | Recommendation |  | Part 6 | 10.7.1.2.3
R2.2p6s10.7.1.2.4r0001 | .6, &quot;Eye Mask Measurement Setup&quot;, of the peak to peak jitter should be performed using the standard pattern e. | Recommendation |  | Part 6 | 10.7.1.2.4
R2.2p6s10.7.2r0001 | The transmitter under test shall transmit the specified data pattern while all other signals are active. | REQUIREMENT |  | Part 6 | 10.7.2
R2.2p6s10.7.2r0002 | Temperature and supply voltage should be cycled with a rate slower than baud rate over 166700Hz during test to exercise any delay components in the DUT. | Recommendation |  | Part 6 | 10.7.2
R2.2p6s10.7.2r0003 | The inherent clock wander in signal shall be extracted using golden PLL and divided by the 1/n block, such as to limit the measured wander to 1UI at the divided frequency, and thus allowing it to be measured on an oscilloscope. | REQUIREMENT |  | Part 6 | 10.7.2
R2.2p6s10.7.2r0004 | - The golden PLL should have at a minimum bandwidth of baud rate over 1667, with a maximum of 20dB/dec rolloff, until at least baud rate over 16.67, and is . | Recommendation |  | Part 6 | 10.7.2
R2.2p6s10.7.2r0005 | The peak to peak total wander of the extracted clock should be measured using a scope triggered by the reference clock. | Recommendation |  | Part 6 | 10.7.2
R2.2p6s10.7.2r0006 | The measured peak to peak wander should be verified to be bounded by repeating the measurement for ever increasing periods of time until the measurement is constant. | Recommendation |  | Part 6 | 10.7.2
R2.2p6s10.7.3r0001 | The transmitter under test shall transmit the specified data pattern while all other signals are active. | REQUIREMENT |  | Part 6 | 10.7.3
R2.2p6s10.7.3r0002 | - Temperature and supply voltage should be cycled with a rate slower than baud rate over 166700Hz during test to exercise any delay components in the DUT. | Recommendation |  | Part 6 | 10.7.3
R2.2p6s10.7.3r0003 | - The inherent clock wander in each signal shall be extracted using golden PLL and divided by the 1/n block, such as to limit the measured wander to 1UI at the divided frequency, and thus allowing it to be measured on an oscilloscope. | REQUIREMENT |  | Part 6 | 10.7.3
R2.2p6s10.7.3r0004 | - The golden PLL should have at a minimum bandwidth of baud rate over 1667, with a maximum of 20dB/dec rolloff, until at least baud rate over 16.67, and is . | Recommendation |  | Part 6 | 10.7.3
R2.2p6s10.7.3r0005 | The peak to peak relative wander between the extracted clocks should be measured using a scope triggered by one of the extracted clocks. | Recommendation |  | Part 6 | 10.7.3
R2.2p6s10.7.3r0006 | The measured peak to peak wander should be verified to be bounded by repeating the measurement for ever increasing periods of time until the measurement is constant. | Recommendation |  | Part 6 | 10.7.3
R2.2p6s10.7.4.1.1r0001 | The transmitter under test shall transmit the specified data pattern while all other signals are active. | REQUIREMENT |  | Part 6 | 10.7.4.1.1
R2.2p6s10.7.4.1.1r0002 | The DUT shall be tested using an internal BERT or loop to have the defined . | REQUIREMENT |  | Part 6 | 10.7.4.1.1
R2.2p6s10.7.4.1.1r0003 | The confidence level of the BER measurement should be at least three sigma as per Annex B.2, <quote>Confidence Level of Errors Measurement&quot;. | Recommendation |  | Part 6 | 10.7.4.1.1
R2.2p6s10.7.4.1.2r0001 | All reference clocks should have the maximum offset frequency, with respect to each other, as defined in the CEI IA. | Recommendation |  | Part 6 | 10.7.4.1.2
R2.2p6s10.7.4.1.3r0001 | The applied calibrated test signal shall have applied a calibrated amount of HF, GJ, and HPJ. | REQUIREMENT |  | Part 6 | 10.7.4.1.3
R2.2p6s10.7.4.1.3r0010 | Wander should be applied . | Recommendation |  | Part 6 | 10.7.4.1.3
R2.2p6s10.7.4.1.3r0002 | The jitter control signal for generating High Probability Jitter should be filtered using at least a first order low pass filter with a corner frequency between . | Recommendation |  | Part 6 | 10.7.4.1.3
R2.2p6s10.7.4.1.3r0003 | The distribution of the jitter after the filter must be reasonably even, symmetrical, and large spikes should be avoided. | REQUIREMENT |  | Part 6 | 10.7.4.1.3
R2.2p6s10.7.4.1.3r0004 | The rate of the PRBS generator should be between 1/10 - 1/3 of the data rate of the DUT, and their rates must be not harmonically related. | REQUIREMENT |  | Part 6 | 10.7.4.1.3
R2.2p6s10.7.4.1.3r0005 | The upper -3 dB frequency of the filtered HPJ should be at least 1/100 of the data rate of the DUT to represent transmitter jitter that is above the tracking frequencies of the DUT's CDR. | Recommendation |  | Part 6 | 10.7.4.1.3
R2.2p6s10.7.4.1.3r0006 | Calibration of HPJ must be done with a golden PLL in place. | REQUIREMENT |  | Part 6 | 10.7.4.1.3
R2.2p6s10.7.4.1.3r0007 | The jitter control signal for generating Unbounded Gaussian Jitter shall be filtered as per Figure 8-10 using the <quote>Jitter Control Signal Filter<quote>. | REQUIREMENT |  | Part 6 | 10.7.4.1.3
R2.2p6s10.7.4.1.3r0008 | The crest factor of the white noise generator should be better than 18dB. | Recommendation |  | Part 6 | 10.7.4.1.3
R2.2p6s10.7.4.1.3r0009 | The calibrated test signal shall have a calibrated amount of Total Wander and Relative Wander as compared to the used clock by using the Common SJ Wander and Antiphase SJ Sources with 1% frequency offsets (note the use of the inverted input to the uppermost delay line) as per Section 8.7. | REQUIREMENT |  | Part 6 | 10.7.4.1.3
R2.2p6s10.7.4.1.4r0001 | The calibrated data signals should be filtered using single pole low pass filter with a corner frequency of 0.7 times the baud rate to define the edge rate. | Recommendation |  | Part 6 | 10.7.4.1.4
R2.2p6s10.7.4.1.4r0002 | The amplitude of the signal should be adjusted such that it just passes the defined receiver data eye sensitivity. | Recommendation |  | Part 6 | 10.7.4.1.4
R2.2p6s10.7.4.1.4r0003 | For testing of DC coupled receivers either a pattern generator capable of generating differential signals and setting the common mode should be used, or a combined AC coupled signal together with a biased-T. | Recommendation |  | Part 6 | 10.7.4.1.4
R2.2p6s10.7.4.1.4r0004 | Using this setup the common mode should be varied between the defined maximum and minimum. | Recommendation |  | Part 6 | 10.7.4.1.4
R2.2p6s10.7.4.2r0001 | Referring to Figure 10-11, the DUT shall be tested as per the description in Section 10.7. | REQUIREMENT |  | Part 6 | 10.7.4.2
R2.2p6s10.7.4.3r0001 | , and where receive equalization is implemented and the performance of the equalization must be verified. | REQUIREMENT |  | Part 6 | 10.7.4.3
R2.2p6s10.7.4.3r0002 | Referring to Figure 10-12, the DUT shall be tested as per the description in Section 10.7. | REQUIREMENT |  | Part 6 | 10.7.4.3
R2.2p6s10.7.4.3r0003 | The transmit jitter and amplitude shall be initially calibrated as per . | REQUIREMENT |  | Part 6 | 10.7.4.3
R2.2p6s10.7.4.3r0004 | A compliance channel shall be added. | REQUIREMENT |  | Part 6 | 10.7.4.3
R2.2p6s10.7.4.3r0005 | The defined amount of uncorrelated additive noise shall be applied via a sinusoidal source differentially to the signal. | REQUIREMENT |  | Part 6 | 10.7.4.3
R2.2p6s10.7.4.3r0006 | The frequency used shall be between 100MHz and the lesser of 1/4 the data rate and 2GHz. | REQUIREMENT |  | Part 6 | 10.7.4.3
R2.2p6s10.7.4.4r0001 | The BERT shall generate a data pattern as defined by the CEI IA. | REQUIREMENT |  | Part 6 | 10.7.4.4
R2.2p6s10.7.4.4r0002 | The jitter present before the delay line should be minimized so as to maximize any transfer bandwidth function of the DUT. | Recommendation |  | Part 6 | 10.7.4.4
R2.2p6s10.7.4.4r0003 | A sinusoidal jitter should be applied following the same defined SJ mask as used for jitter tolerance and with the same resolution as described in Section 10.7. | Recommendation |  | Part 6 | 10.7.4.4
R2.2p6s10.7.4.4r0004 | The peak to peak jitter for a 60 second period measured on the scope should be compared before and after the application of the sinusoidal jitter. | Recommendation |  | Part 6 | 10.7.4.4
R2.2p6s10.7.4.5r0001 | To enable accurate analysis of a channel the following methodology should be followed for the measurement and calculation of the effective channel transfer function. | Recommendation |  | Part 6 | 10.7.4.5
R2.2p6s10.7.4.5r0010 | The transmitter/receiver should be described as a parallel R and C, where R is the defined maximum allowed DC resistance of the interface and C is increased until the defined maximum Return Loss at the defined frequency is reached. | Recommendation |  | Part 6 | 10.7.4.5
R2.2p6s10.7.4.5r0011 | Any defined effective transmit or receiver filters should also be cascaded with the channel response. | Recommendation |  | Part 6 | 10.7.4.5
R2.2p6s10.7.4.5r0012 | The time resolution should be increased by resampling the impulse response in the time domain. | Recommendation |  | Part 6 | 10.7.4.5
R2.2p6s10.7.4.5r0013 | If required, interpolation of the frequency domain should be performed on the magnitude and unwrapped phase components of the channel response . | Recommendation |  | Part 6 | 10.7.4.5
R2.2p6s10.7.4.5r0002 | The intermediate frequency (IF) bandwidth should be set to a maximum of . | Recommendation |  | Part 6 | 10.7.4.5
R2.2p6s10.7.4.5r0003 | The launch power shall be specified to the highest available leveled output power not to exceed 0dBm. | REQUIREMENT |  | Part 6 | 10.7.4.5
R2.2p6s10.7.4.5r0004 | Either direct differential measurements of the channel S21 and S11 should be performed or multiple single ended measurements from which the differential modes can be calculated. | Recommendation |  | Part 6 | 10.7.4.5
R2.2p6s10.7.4.5r0005 | Linear frequency steps of the measurements shall be no larger than 12.5MHz. | REQUIREMENT |  | Part 6 | 10.7.4.5
R2.2p6s10.7.4.5r0006 | A frequency range from no higher than 100MHz to no lower than three times the fundamental frequency should be measured. | Recommendation |  | Part 6 | 10.7.4.5
R2.2p6s10.7.4.5r0007 | Extrapolation towards DC should be performed linearly on magnitude part with the phase being extrapolated to zero at DC, <for example> only a real part is present at DC. | Recommendation |  | Part 6 | 10.7.4.5
R2.2p6s10.7.4.5r0008 | Special care must be taken when performing multiple single ended measurements if the system is tightly coupled . | REQUIREMENT |  | Part 6 | 10.7.4.5
R2.2p6s10.7.4.5r0009 | The channel response of the channel should be calculated by cascading the complete 4 port S-parameter matrix with a worst case transmitter and receiver. | Recommendation |  | Part 6 | 10.7.4.5
R2.2p6s10.7.4.6r0001 | This polygon may have to be altered given that the sample population of the scope is limited and must be adjusted as per Annex B.3, <quote>Eye Mask Adjustment for Sampling Oscilloscopes&quot;. | REQUIREMENT |  | Part 6 | 10.7.4.6
R2.2p6s10.7.4.6r0010 | The three sigma confidence level should be understood as ensuring that 99.96% of all good devices do not violate the eye mask. | Recommendation |  | Part 6 | 10.7.4.6
R2.2p6s10.7.4.6r0011 | To limit the number of bad devices that also pass the eye mask it is strongly recommended that the sample population be chosen as to give a Q larger than 5. | Recommendation |  | Part 6 | 10.7.4.6
R2.2p6s10.7.4.6r0012 | As the recommended Q value is 5 we should increase the sample population to 10k to give a Q of 5.2. | Recommendation |  | Part 6 | 10.7.4.6
R2.2p6s10.7.4.6r0013 | They are included as examples and are believed to be correct, however, actual implementations should not use the examples directly. | Recommendation |  | Part 6 | 10.7.4.6
R2.2p6s10.7.4.6r0014 | An input port error shall cause a clean transition between the retry recovery state machine and the error recovery state machine. | REQUIREMENT |  | Part 6 | 10.7.4.6
R2.2p6s10.7.4.6r0015 | The packet-retry control symbol shall be error free. | REQUIREMENT |  | Part 6 | 10.7.4.6
R2.2p6s10.7.4.6r0016 | The packet sent with the ackID value returned in the packet-retry control symbol and all subsequent packets shall be retransmitted. | REQUIREMENT |  | Part 6 | 10.7.4.6
R2.2p6s10.7.4.6r0017 | Output port state machines and the outstanding ackID scoreboard shall be updated with this information, then clear the &quot;Output Retry-stopped&quot; state and set the &quot;Port Normal&quot; state to restart the output port. | REQUIREMENT |  | Part 6 | 10.7.4.6
R2.2p6s10.7.4.6r0018 | Receipt of a packet-not-accepted control symbol or other output port error during this procedure shall cause a clean transition between the retry recovery state machine and the error recovery state machine. | REQUIREMENT |  | Part 6 | 10.7.4.6
R2.2p6s10.7.4.6r0019 | In the case where no ackID is outstanding the returned ackID value shall match the next expected/next assigned ackID value, indicating that the devices are synchronized. | REQUIREMENT |  | Part 6 | 10.7.4.6
R2.2p6s10.7.4.6r0002 | For the measurement of the signal the laboratory setup shown in Figure 10-15 should be used, including the recommendations list in Section 10.7. | Recommendation |  | Part 6 | 10.7.4.6
R2.2p6s10.7.4.6r0020 | The packet sent with the ackID value returned in the link-response and all subsequent packets shall be retransmitted. | REQUIREMENT |  | Part 6 | 10.7.4.6
R2.2p6s10.7.4.6r0021 | Output port state machines and the outstanding ackID scoreboard shall be updated with this information, then clear the &quot;Output Error-stopped&quot; state and set the 'Port Normal&quot; state to restart the output port. | REQUIREMENT |  | Part 6 | 10.7.4.6
R2.2p6s10.7.4.6r0022 | Each VC must carry some independent state: . | REQUIREMENT |  | Part 6 | 10.7.4.6
R2.2p6s10.7.4.6r0023 | This implies that a packet acknowledgment must wait for an end-of-packet control symbol if packet transmission is in progress when the packet acknowledgment becomes available. | REQUIREMENT |  | Part 6 | 10.7.4.6
R2.2p6s10.7.4.6r0024 | It is recommended that component vendors support IEEE Std. | Recommendation |  | Part 6 | 10.7.4.6
R2.2p6s10.7.4.6r0025 | They are included as examples and are believed to be correct, however, actual implementations and system design should not use the examples directly. | Recommendation |  | Part 6 | 10.7.4.6
R2.2p6s10.7.4.6r0003 | If the line is to be perfectly terminated, then we must create a . | REQUIREMENT |  | Part 6 | 10.7.4.6
R2.2p6s10.7.4.6r0004 | EMI arising from coupling into the printed circuit traces should be small, assuming that coupled stripline is used. | Recommendation |  | Part 6 | 10.7.4.6
R2.2p6s10.7.4.6r0005 | Crosstalk between channels should be minimized by good design practices. | Recommendation |  | Part 6 | 10.7.4.6
R2.2p6s10.7.4.6r0006 | For system budgeting it is recommended that the bathtub GJ should be assumed to be all UUGJ. | Recommendation |  | Part 6 | 10.7.4.6
R2.2p6s10.7.4.6r0007 | For system budgeting it is recommended that this peak value is valid for the extrapolated Q of interest. | Recommendation |  | Part 6 | 10.7.4.6
R2.2p6s10.7.4.6r0008 | Given a low sample population and the requirements for mask verification to achieve a hit or no-hit result, X1 must be adjusted according to the sample population and the confidence level that a particular peak to peak is achieved. | REQUIREMENT |  | Part 6 | 10.7.4.6
R2.2p6s10.7.4.6r0009 | This value should be multiplied by 2 to give the full peak to peak value of the random jitter. | Recommendation |  | Part 6 | 10.7.4.6
R2.2p6s2.2c0000 | A sRIO packet should have all required field as specified in Part 6 sec 2.2 Table 2-1. | REQUIREMENT |  | Part 6 | 2.2
R2.2p6s2.2c0001 | Acknowledge ID (ackID) is the packet identifier for link level packet acknowledgment. When the short control symbol is being used, the ackID value shall be 5 bits long and shall be left justified in the ackID field (ackID[0-4]) with the right most bit of the field (ackID[5]) set to 0b0. When the long control symbol is being used, the ackID value shall be 6 bits long which fills the ackID field. | REQUIREMENT |  | Part 6 | 2.2
R2.2p6s2.2c0002 | If VC=0 and Critical Request Flow is not supported, the CRF bit is reserved. | REQUIREMENT |  | Part 6 | 2.2
R2.2p6s2.2c0003 | The usage of VC, PRIO and CRF fields in a packet shall follow Part 6, Table 2-2. | REQUIREMENT |  | Part 6 | 2.2
R2.2p6s2.3c0004 | the physical layer ackID, VC, CRF, and prio fields are prefixed at the beginning of the packet and a 16-bit CRC field is appended to the end of the packet. | REQUIREMENT |  | Part 6 | 2.3
R2.2p6s2.3c0005 | Packet format shall follow Part 6, Figure 2-1. | REQUIREMENT |  | Part 6 | 2.3
R2.2p6s2.3c0006 | LP-Serial packets shall have a length that is an integer multiple of 32 bits. | REQUIREMENT |  | Part 6 | 2.3
R2.2p6s2.3c0007 | If the length of a packet is an odd multiple of 16 bits, a 16-bit pad whose value is 0 (0x0000) shall be appended at the end of the packet. | REQUIREMENT |  | Part 6 | 2.3
R2.2p6s2.4c0008 | The 16-bit CRC covers the entire packet except for the ackID field, which is considered to be zero for the CRC calculations. | REQUIREMENT |  | Part 6 | 2.4
R2.2p6s2.4.1c0009 | For a packet whose length, exclusive of CRC, is 80 bytes or less, a single CRC is appended at the end of the logical fields. | REQUIREMENT |  | Part 6 | 2.4.1
R2.2p6s2.4.1c0010 | For packets whose length, exclusive of CRC, is greater than 80 bytes, a CRC is added after the first 80 bytes and a second CRC is appended at the end of the logical layer fields. | REQUIREMENT |  | Part 6 | 2.4.1
R2.2p6s2.4.1c0011 | The second CRC value is a continuation of the first. The first CRC is included in the running calculation, meaning that the running CRC value is not re-initialized after it is inserted after the first 80 bytes of the packet. | REQUIREMENT |  | Part 6 | 2.4.1
R2.2p6s2.4.1c0012 | If the CRC appended to the end of the logical layer fields does not cause the end of the resulting packet to align to a 32-bit boundary, a two byte pad of all logic 0s is postpended to the packet. | REQUIREMENT |  | Part 6 | 2.4.1
R2.2p6s2.4.2c0013 | The ITU polynomial X16+X12+X5+1 shall be used to generate the 16-bit CRC for packets. | REQUIREMENT |  | Part 6 | 2.4.2
R2.2p6s2.4.2c0014 | The value of the CRC shall be initialized to 0xFFFF (all logic 1s) at the beginning of each packet. | REQUIREMENT |  | Part 6 | 2.4.2
R2.2p6s2.5c0015 | The maximum transmitted packet size permitted by the LP-Serial specification is 276 bytes. | REQUIREMENT |  | Part 6 | 2.5
R2.2p6s3.1c0016 | For forward compatibility, a control symbol function received by a port with an encoding in one or more of the fields assigned to the function that the port does not understand or support shall be handled as follows. If an encoding that the port does not understand or support occurs in a functional field, the control symbol function shall be ignored. If an encoding that the port does not understand or support occurs only in an informational field, the control symbol function shall be executed. In either case, no error shall be reported. | REQUIREMENT |  | Part 6 | 3.1
R2.2p6s3.2c0017 | Control symbol fields shall be implemented as defined in Part 6, Table 3-1. | REQUIREMENT |  | Part 6 | 3.2
R2.2p6s3.3c0018 | Short control symbols shall have the 24 data bit format shown in Part 6, Figure 3-1. | REQUIREMENT |  | Part 6 | 3.3
R2.2p6s3.3c0019 | All long control symbols shall have the 48 data bit format shown in Part 6, Figure 3-2. | REQUIREMENT |  | Part 6 | 3.3
R2.2p6s3.3c0020 | The receiver shall support control symbols with two functions so that a packet acknowledgment and a packet delimiter can be carried in the same control symbol. | REQUIREMENT |  | Part 6 | 3.3
R2.2p6s3.4c0021 | The encoding and function of stype0 and the information carried in parameter0 and parameter1 for each stype0 encoding shall be as specified in Part 6, Table 3-2. | REQUIREMENT |  | Part 6 | 3.4
R2.2p6s3.4c0022 | "Status" (0b100) is the default stype0 encoding and is used when a control symbol does not convey another stype0 function. | REQUIREMENT |  | Part 6 | 3.4
R2.2p6s3.4c0023 | Stype0 parameter shall be implemented as defined in Part 6, Table 3-3. | REQUIREMENT |  | Part 6 | 3.4
R2.2p6s3.4c0024 | ackID_status parameter indicates the value of the ackID field expected in the next packet the port receives. This value is 1 greater than the ackID of the last packet accepted by the port exclusive of CT mode packets accepted after the port entered an Input-stopped state. | REQUIREMENT |  | Part 6 | 3.4
R2.2p6s3.4c0025 | The value of the buf_status field in a packet-accepted control symbol is inclusive of the receive buffer consumption of the packet being accepted. | REQUIREMENT |  | Part 6 | 3.4
R2.2p6s3.4c0026 | For short control symbols, buf_status=0-30 indicates the number of maximum sized packet buffers the port has available for reception on the specified VC. Buf_statuss=31 indicates the port has an undefined number of maximum sized packet buffers available for packet reception, and relies on retry for flow control. | REQUIREMENT |  | Part 6 | 3.4
R2.2p6s3.4c0027 | For long control symbols, buf_status=0-62 indicates the number of maximum sized packet buffers the port has available for reception on the specified VC. Buf_statuss=63 indicates the port has an undefined number of maximum sized packet buffers available for packet reception, and relies on retry for flow control. | REQUIREMENT |  | Part 6 | 3.4
R2.2p6s3.4.1c0028 | The packet-accepted control symbol formats shall follow Part 6, Figure 3-3. | REQUIREMENT |  | Part 6 | 3.4.1
R2.2p6s3.4.1c0029 | The packet-accepted control symbol indicates that the port sending the control symbol has taken responsibility for sending the packet to its final destination and that resources allocated to the packet by the port receiving the control symbol can be released. | REQUIREMENT |  | Part 6 | 3.4.1
R2.2p6s3.4.1c0030 | The packet-accepted control symbol shall be generated only after the entire packet has been received and found to be free of detectable errors. | REQUIREMENT |  | Part 6 | 3.4.1
R2.2p6s3.4.1c0031 | The port receiving the packet-accepted control symbol must reassociate the ackID in the packet_ackID field with the VC of the accepted packet to determine the VC to which the buf_status applies. | REQUIREMENT |  | Part 6 | 3.4.1
R2.2p6s3.4.2c0032 | The packet-retry control symbol format shall follow Part 6, Figure 3-4 | REQUIREMENT |  | Part 6 | 3.4.2
R2.2p6s3.4.2c0033 | A packet-retry control symbol indicates that the port sending the control symbol was not able to accept the packet due to some temporary resource conflict such as insufficient buffering and the packet must be retransmitted. | REQUIREMENT |  | Part 6 | 3.4.2
R2.2p6s3.4.2c0034 | The packet-retry control symbol is only used in singleVC mode for compatibility with Rev. 1.x RapidIO devices. Packet retry is replaced with error recovery when multiple VCs are active. | REQUIREMENT |  | Part 6 | 3.4.2
R2.2p6s3.4.3c0035 | The packet-not-accepted control symbol format shall follow Part 6, Figure 3-5. | REQUIREMENT |  | Part 6 | 3.4.3
R2.2p6s3.4.3c0036 | The packet-not-accepted control symbol indicates that the port sending the control symbol has either detected an error in the received character stream or, when operating in multiple VC mode, has insufficient buffer resources and as a result may have rejected a packet or control symbol. | REQUIREMENT |  | Part 6 | 3.4.3
R2.2p6s3.4.3c0037 | The packet-not-accepted control symbol cause field shall be encoded as specified in Table 3-4 of Part 6. If the port issuing the control symbol is not able to specify the fault, or the fault is not one of those listed in the table, the general error encoding shall be used. | REQUIREMENT |  | Part 6 | 3.4.3
R2.2p6s3.4.4c0038 | The status control symbol format shall follow Part 6, Figure 3-6. | REQUIREMENT |  | Part 6 | 3.4.4
R2.2p6s3.4.4c0039 | The status control symbol indicates receive status information (ackID_status and buf_status) about the port sending the control symbol. | REQUIREMENT |  | Part 6 | 3.4.4
R2.2p6s3.4.5r0001 | The VC-status control symbol may be transmitted at any time and should be transmitted whenever the number of maximum length packet buffers available for reception on a VC has changed and has not been otherwise communicated to the connected port. | Recommendation |  | Part 6 | 3.4.5
R2.2p6s3.4.5c0040 | The VC-status control symbol format shall follow Part 6, Figure 3-7. | REQUIREMENT |  | Part 6 | 3.4.5
R2.2p6s3.4.5c0041 | The VC-status control symbol indicates to the receiving port the available buffer space that the sending port has available for packet reception on the virtual channel (VC) specified in the control symbol. | REQUIREMENT |  | Part 6 | 3.4.5
R2.2p6s3.4.5c0042 | VCID is 3-bit field that is right justified in the Parameter0 field of the control symbol. The remaining bits of the parameter0 field are reserved, set to 0 on transmission and ignored on reception. | REQUIREMENT |  | Part 6 | 3.4.5
R2.2p6s3.4.5c0043 | The VCID field shall be implemented as Part 6, Table 3-5. | REQUIREMENT |  | Part 6 | 3.4.5
R2.2p6s3.4.5c0044 | The VC-status control symbol is used only for virtual channels 1 through 8 (VC1 through VC8) and may be transmitted only when the specified VC is implemented and enabled. | REQUIREMENT |  | Part 6 | 3.4.5
R2.2p6s3.4.5c0045 | The VC-status control symbol may be transmitted at any time and should be transmitted whenever the number of maximum length packet buffers available for reception on a VC has changed and has not been otherwise communicated to the connected port. | REQUIREMENT |  | Part 6 | 3.4.5
R2.2p6s3.4.6c0046 | The link-response control symbol format shall follow Part 6, Figure 3-8. | REQUIREMENT |  | Part 6 | 3.4.6
R2.2p6s3.4.6c0047 | The link-response control symbol is used by a port to respond to a link-request control symbol as described in the link maintenance protocol described in Section 5.7, "Link Maintenance Protocol". | REQUIREMENT |  | Part 6 | 3.4.6
R2.2p6s3.4.6c0048 | The status reported in the link-response control symbol status field is the status of the port at the time the associated input-status link-request control symbol was received and is informational only. | REQUIREMENT |  | Part 6 | 3.4.6
R2.2p6s3.4.6c0049 | The encoding of the link-response control symbol port_status field shall follow Part 6, Table 3-6. | REQUIREMENT |  | Part 6 | 3.4.6
R2.2p6s3.5c0050 | The encoding of stype1 and the function of the cmd field shall follow Part 6, Table 3-7. | REQUIREMENT |  | Part 6 | 3.5
R2.2p6s3.5c0051 | Restart-from-retry and link-request control symbols may only be packet delimiters if a packet is in progress. | REQUIREMENT |  | Part 6 | 3.5
R2.2p6s3.5c0052 | NOP (Ignore) is the default value when the control symbol does not convey another stype1 function. | REQUIREMENT |  | Part 6 | 3.5
R2.2p6s3.5.1c0053 | The start-of-packet control symbol is used to delimit the beginning of a packet. | REQUIREMENT |  | Part 6 | 3.5.1
R2.2p6s3.5.1c0054 | The control symbol formats shall follow Part 6, Figure 3-9. | REQUIREMENT |  | Part 6 | 3.5.1
R2.2p6s3.5.2c0055 | The stomp control symbol is used to cancel a partially transmitted packet. | REQUIREMENT |  | Part 6 | 3.5.2
R2.2p6s3.5.2c0056 | The stomp control symbol formats shall follow Part 6, Figure 3-10. | REQUIREMENT |  | Part 6 | 3.5.2
R2.2p6s3.5.3c0057 | The end-of-packet control symbol is used to delimit the end of a packet. | REQUIREMENT |  | Part 6 | 3.5.3
R2.2p6s3.5.3c0058 | The control symbol formats shall follow Part 6, Figure 3-11. | REQUIREMENT |  | Part 6 | 3.5.3
R2.2p6s3.5.4c0059 | This Restart-From-Retry control symbol is used to mark the beginning of packet retransmission, so that the receiver knows when to start accepting packets after the receiver has requested a packet to be retried. | REQUIREMENT |  | Part 6 | 3.5.4
R2.2p6s3.5.4c0060 | The restart-from-retry control symbol cancels a current packet and may also be transmitted on an idle link. | REQUIREMENT |  | Part 6 | 3.5.4
R2.2p6s3.5.4c0061 | The restart-from-retry control symbol format shall follow Part 6, Figure 3-12. | REQUIREMENT |  | Part 6 | 3.5.4
R2.2p6s3.5.5c0062 | A link-request control symbol is used by a port to either issue a command to the connected port or request its input port status. | REQUIREMENT |  | Part 6 | 3.5.5
R2.2p6s3.5.5c0063 | A link-request control symbol always cancels a packet whose transmission is in progress and can also be sent between packets. | REQUIREMENT |  | Part 6 | 3.5.5
R2.2p6s3.5.5c0064 | The link-request control symbol formats shall follow Part 6, Figure 3-13. | REQUIREMENT |  | Part 6 | 3.5.5
R2.2p6s3.5.5c0065 | The link-request control symbol cmd field shall be implemented as defined in Part 6, Table 3-8. | REQUIREMENT |  | Part 6 | 3.5.5
R2.2p6s3.5.5.1c0066 | The link-request reset-device command causes the receiving device to go through its reset or power-up sequence. | REQUIREMENT |  | Part 6 | 3.5.5.1
R2.2p6s3.5.5.1c0067 | The reset-device command does not generate a link-response control symbol. | REQUIREMENT |  | Part 6 | 3.5.5.1
R2.2p6s3.5.5.1c0068 | A port receiving a reset-device command in a link-request control symbol shall not perform the reset function unless it has received four reset-device commands in a row without any other intervening packets or control symbols, except status control symbols. | REQUIREMENT |  | Part 6 | 3.5.5.1
R2.2p6s3.5.5.2c0069 | The input-status command requests the receiving port to return a link-response control symbol containing the ackID value it expects to next receive on its input port and the current input port operational status for informational purposes. | REQUIREMENT |  | Part 6 | 3.5.5.2
R2.2p6s3.5.5.2c0070 | link-request/input-status command causes the receiver to flush its output port of all control symbols generated by packets received before the input-status command. | REQUIREMENT |  | Part 6 | 3.5.5.2
R2.2p6s3.5.6c0071 | The multicast-event control symbol formats shall follow Part 6, Figure 3-14. | REQUIREMENT |  | Part 6 | 3.5.6
R2.2p6s3.6c0072 | A 5-bit CRC is used for the short control symbol. It should be generated according to the polynomial specified in Part 6, Sec 3.6.1. | REQUIREMENT |  | Part 6 | 3.6
R2.2p6s3.6c0073 | A 13-bit CRC is used for the long control symbol. It should be generated according to the polynomial specified in Part 6, Sec 3.6.3. | REQUIREMENT |  | Part 6 | 3.6
R2.2p6s3.6c0074 | For both 5-bit CRC and 13-bit CRC, they should be set to all 1s before comptutation. | REQUIREMENT |  | Part 6 | 3.6
R2.2p6s3.6.1c0075 | The ITU polynomial X5+X4+X2+1 shall be used to generate the 5-bit CRC for short control symbols. | REQUIREMENT |  | Part 6 | 3.6.1
R2.2p6s3.6.1c0076 | The 5-bit CRC shall be computed over 20 bits comprised of control symbol bits 0 through 18 plus a 20th bit that is appended after bit 18 of the control symbol. The added bit shall be set to logic 0 (0b0). | REQUIREMENT |  | Part 6 | 3.6.1
R2.2p6s3.6.1c0077 | The CRC shall be computed beginning with control symbol bit 0. | REQUIREMENT |  | Part 6 | 3.6.1
R2.2p6s3.6.1c0078 | Before the CRC is computed, the CRC shall be set to all 1s (0b11111). | REQUIREMENT |  | Part 6 | 3.6.1
R2.2p6s3.6.1c0079 | The CRC check bits c[0:4] shall occupy short control symbol bits [19:23] respectively. | REQUIREMENT |  | Part 6 | 3.6.1
R2.2p6s3.6.1c0080 | The 5-bit CRC shall be generated by each transmitter and verified by each receiver using the short control symbol. | REQUIREMENT |  | Part 6 | 3.6.1
R2.2p6s3.6.3r0001 | The polynomial x13 + x10 + x8 + x5 + x2 + 1 shall be used to generate the 13-bit CRC . | REQUIREMENT |  | Part 6 | 3.6.3
R2.2p6s3.6.3c0081 | The polynomial x13 + x10 + x8 + x5 + x2 + 1 shall be used to generate the 13-bit CRC for long control symbols. | REQUIREMENT |  | Part 6 | 3.6.3
R2.2p6s3.6.3c0082 | The 13-bit CRC shall be computed over control symbol bits 0 through 34 beginning with control symbol bit 0. | REQUIREMENT |  | Part 6 | 3.6.3
R2.2p6s3.6.3c0083 | Before the 13-bit CRC is computed, the CRC shall be set to all 0s (0b0_0000_0000_0000). | REQUIREMENT |  | Part 6 | 3.6.3
R2.2p6s3.6.3c0084 | The CRC check bits c[0:12] shall occupy long control symbol bits [35:47] respectively. | REQUIREMENT |  | Part 6 | 3.6.3
R2.2p6s3.6.3c0085 | The 13-bit CRC shall be generated by each transmitter and verified by each receiver using the long control symbol. | REQUIREMENT |  | Part 6 | 3.6.3
R2.2p6s3.6.3r0002 | The 13-bit CRC shall be computed over control symbol bits 0 through 34 beginning with control symbol bit 0. | REQUIREMENT |  | Part 6 | 3.6.3
R2.2p6s3.6.3r0003 | Before the 13-bit CRC is computed, the CRC shall be set to all 0's (0b0_0000_0000_0000). | REQUIREMENT |  | Part 6 | 3.6.3
R2.2p6s3.6.3r0004 | The CRC check bits c[0:12] shall occupy long control symbol bits [35:47] . | REQUIREMENT |  | Part 6 | 3.6.3
R2.2p6s3.6.3r0005 | The 13-bit CRC shall be generated by each transmitter and verified by each receiver using the long control symbol. | REQUIREMENT |  | Part 6 | 3.6.3
R2.2p6s4.10c0250 | A LP-Serial port operating in Nx mode shall stripe the character stream of delimited control symbols and packets received from the upper layers across the N active output lanes in the order the characters were received from the upper layers. | REQUIREMENT |  | Part 6 | 4.10
R2.2p6s4.10c0251 | Each lane shall then 8B/10B encode and transmit the characters assigned to it. | REQUIREMENT |  | Part 6 | 4.10
R2.2p6s4.10c0252 | When neither control symbols nor packets are available from the upper layers for transmission, an idle sequence shall be fed to each of the N lanes for 8B/10B encoding and transmission. | REQUIREMENT |  | Part 6 | 4.10
R2.2p6s4.10c0253 | Packets and delimited control symbols shall be striped across the N active lanes beginning with lane 0. | REQUIREMENT |  | Part 6 | 4.10
R2.2p6s4.10c0254 | The first character of each packet, or delimited control symbol, shall be placed in lane K, where K modulo 4 = 0. | REQUIREMENT |  | Part 6 | 4.10
R2.2p6s4.10c0255 | The second character shall be placed in lane (K + 1), and the nth character shall be placed in lane (K + (n - 1)) which wraps around to lane 0 when (K + (n - 1)) modulo N = 0. | REQUIREMENT |  | Part 6 | 4.10
R2.2p6s4.10c0256 | When there are not enough delimiting control symbols or packets to fill a column, all remaining characters in the column shall be filled (padded) with pseudo-random data characters. | REQUIREMENT |  | Part 6 | 4.10
R2.2p6s4.10c0257 | The first pseudo-random data pad character shall occur in a lane whose lane_number modulo 4 = 0. | REQUIREMENT |  | Part 6 | 4.10
R2.2p6s4.10c0258 | The number of pseudo-random data pad characters in a column shall be a positive integer multiple of 4. | REQUIREMENT |  | Part 6 | 4.10
R2.2p6s4.10c0259 | Padding characters shall not be inserted between packet delimiting control symbols and the packet(s) they delimit. | REQUIREMENT |  | Part 6 | 4.10
R2.2p6s4.10c0260 | After striping, each of the N streams of characters shall be independently 8B/10B encoded and transmitted. | REQUIREMENT |  | Part 6 | 4.10
R2.2p6s4.10c0261 | On reception, each lane shall be 8B/10B decoded. | REQUIREMENT |  | Part 6 | 4.10
R2.2p6s4.10c0262 | If the link is operating with idle sequence 2, control symbol and packet data characters shall be scrambled before transmission and descrambled after reception as specified in Section 4.8. | REQUIREMENT |  | Part 6 | 4.10
R2.2p6s4.10c0263 | After decoding, the N lanes shall be aligned. | REQUIREMENT |  | Part 6 | 4.10
R2.2p6s4.10c0264 | After alignment, the columns are destriped into a single character stream and passed to the upper layers. | REQUIREMENT |  | Part 6 | 4.10
R2.2p6s4.11.1c0265 | A retimer shall comply with all applicable AC specifications found in Part 6, Chapters 8-10. | REQUIREMENT |  | Part 6 | 4.11.1
R2.2p6s4.11.1c0266 | Up to two retimers are allowed between 2 end nodes. | REQUIREMENT |  | Part 6 | 4.11.1
R2.2p6s4.11.1c0267 | A retimer may insert up to one /R/ code-group immediately following a /K/ code-group sequence, or remove one /R/ code-group that immediately follows a /K/ code-group sequence. | REQUIREMENT |  | Part 6 | 4.11.1
R2.2p6s4.11.1c0268 | An N-lane retimer must perform lane synchronization and deskew, in exactly the same way a RapidIO device implementing this physical layer does when synchronizing inputs during initialization and startup. | REQUIREMENT |  | Part 6 | 4.11.1
R2.2p6s4.11.1c0269 | A Nx mode retimer will synchronize and align all lanes that are driven to it. | REQUIREMENT |  | Part 6 | 4.11.1
R2.2p6s4.11.1c0270 | If any link of a Nx mode retimer drops out, the retimer must merely continue to pass the active links. | REQUIREMENT |  | Part 6 | 4.11.1
R2.2p6s4.11.1c0271 | Any insertion or removal of a /R/ code-group in a N-lane retimer must be done on a full column. | REQUIREMENT |  | Part 6 | 4.11.1
R2.2p6s4.11.1c0272 | A retimer may retime links operating at the same width only (i.e. cannot connect a link operating at 1x to a link operating at 4x). | REQUIREMENT |  | Part 6 | 4.11.1
R2.2p6s4.11.1c0273 | Retimers do not check for code violations | REQUIREMENT |  | Part 6 | 4.11.1
R2.2p6s4.11.2c0274 | Repeaters do not compensate for clock rate variation. | REQUIREMENT |  | Part 6 | 4.11.2
R2.2p6s4.11.2c0275 | Repeaters do not interpret or alter the bit stream in any way. | REQUIREMENT |  | Part 6 | 4.11.2
R2.2p6s4.12.1c0276 | The initialization process for ports that support only 1x mode shall be controlled by two state machines, 1x_Initialization and Lane_Synchronization. | REQUIREMENT |  | Part 6 | 4.12.1
R2.2p6s4.12.2c0277 | The initialization process for ports that support both 1x and a Nx mode is controlled by a primary state machine and four or more secondary state machines. | REQUIREMENT |  | Part 6 | 4.12.2
R2.2p6s4.12.2c0278 | The primary state machine is the 1x/Nx_Initialization state machine. | REQUIREMENT |  | Part 6 | 4.12.2
R2.2p6s4.12.2c0279 | Lane_Synchronization[0] through Lane_Synchronization[N-1] (one for each of the N lanes). Lane_Alignment (one for each supported Nx mode) and 1x/2x_Mode_Detect are the secondary state machines. | REQUIREMENT |  | Part 6 | 4.12.2
R2.2p6s4.12.3r0001 | Ports that implement baud rate discovery shall use the following algorithm. | REQUIREMENT |  | Part 6 | 4.12.3
R2.2p6s4.12.3c0280 | Baud rate discovery occurs during the SEEK state of the 1x_Initialization and 1x/Nx_Initialization state machines. | REQUIREMENT | OPTIONAL | Part 6 | 4.12.3
R2.2p6s4.12.3c0281 | Ports that implement baud rate discovery shall use the following algorithm. | REQUIREMENT | OPTIONAL | Part 6 | 4.12.3
R2.2p6s4.12.3c0282 | When the port enters the SEEK state, it begins transmitting an idle sequence on lane 0 and, if the port supports a Nx mode, on lane R, the 1x mode redundancy lane. The idle sequence shall be transmitted at the highest lane baud rate that is supported by the port and that is enabled for use. | REQUIREMENT | OPTIONAL | Part 6 | 4.12.3
R2.2p6s4.12.3c0283 | The port shall then look for an inbound signal on lane 0 or lane R of the link from a connected port. | REQUIREMENT | OPTIONAL | Part 6 | 4.12.3
R2.2p6s4.12.3c0284 | Once an inbound signal is detected, the port shall determine the baud rate of the signal. | REQUIREMENT | OPTIONAL | Part 6 | 4.12.3
R2.2p6s4.12.3c0285 | If the baud rate of the inbound signal is the same as the baud rate at which the port is transmitting, the link shall operate at that per lane baud rate until the port reenters the SEEK state and the baud rate discovery process is complete. | REQUIREMENT | OPTIONAL | Part 6 | 4.12.3
R2.2p6s4.12.3c0286 | If the baud rate on the inbound signal is less than the baud rate of the idle sequence transmitted by the port, the port shall reduce the baud rate at which it is transmitting to the next lowest baud rate that it supports and that is enabled for use and go to step 2. | REQUIREMENT | OPTIONAL | Part 6 | 4.12.3
R2.2p6s4.12.3c0287 | If the baud rate on the inbound signal is greater than the baud rate of the idle sequence being transmitted by the port, the port shall continue transmitting at the current baud rate and go to step 2. | REQUIREMENT | OPTIONAL | Part 6 | 4.12.3
R2.2p6s4.12.3r0002 | The idle sequence shall be transmitted at the highest lane baud rate that is supported by the port and that is enabled for use. | REQUIREMENT |  | Part 6 | 4.12.3
R2.2p6s4.12.3r0003 | The port shall then look for an inbound signal on lane 0 or lane R of the link from a connected port. | REQUIREMENT |  | Part 6 | 4.12.3
R2.2p6s4.12.3r0004 | Once an inbound signal is detected, the port shall determine the baud rate of the signal. | REQUIREMENT |  | Part 6 | 4.12.3
R2.2p6s4.12.3r0005 | und signal is the same as the baud rate at which the port is transmitting, the link shall operate at that per lane baud rate until the port reenters the SEEK state and the baud rate discovery process is complete. | REQUIREMENT |  | Part 6 | 4.12.3
R2.2p6s4.12.3r0006 | If the baud rate on the inbound signal is less than the baud rate of the idle sequence being transmitted by the port, the port shall reduce the baud rate at which it is transmitting to the next lowest baud rate that it supports and that is enabled for use and go to step 2. | REQUIREMENT |  | Part 6 | 4.12.3
R2.2p6s4.12.3r0007 | If the baud rate on the inbound signal is greater than the baud rate of the idle sequence being transmitted by the port, the port shall continue transmitting at the current baud rate go to step 2. | REQUIREMENT |  | Part 6 | 4.12.3
R2.2p6s4.12.4.1.3c0288 | DCounter: DCounter behaves as specified in Table 4-10. The counter is used in the 1x/2x_Mode_Detect state machine | REQUIREMENT |  | Part 6 | 4.12.4.1.3
R2.2p6s4.12.4.1.3c0289 | disc_tmr_done (discovery timer done): Asserted when disc_tmr_en has been continuously asserted for 28 +/- 4 msec and the state machine is in the DISCOVERY or a RECOVERY state. | REQUIREMENT |  | Part 6 | 4.12.4.1.3
R2.2p6s4.12.4.1.3c0290 | disc_tmr_done (discovery timer done): The assertion of disc_tmr_done causes disc_tmr_en to be de-asserted. | REQUIREMENT |  | Part 6 | 4.12.4.1.3
R2.2p6s4.12.4.1.3c0291 | disc_tmr_done (discovery timer done): When the state machine is in a state other than the DISCOVERY or a RECOVERY state, disc_tmr done is de-asserted. | REQUIREMENT |  | Part 6 | 4.12.4.1.3
R2.2p6s4.12.4.1.3c0292 | disc_tmr_en (discovery timer enable): When asserted, the discovery timer (disc_tmr) runs. When de-asserted, the discovery timer is reset to and maintains its initial value. | REQUIREMENT |  | Part 6 | 4.12.4.1.3
R2.2p6s4.12.4.1.3c0293 | force_1x_mode: Asserted when all Nx (multi-lane) modes are disabled. When asserted, forces the 1x/Nx_Initialization state machine to use 1x mode. | REQUIREMENT |  | Part 6 | 4.12.4.1.3
R2.2p6s4.12.4.1.3c0294 | force_laneR: When force_1x_mode is asserted, force_laneR controls whether lane 0 or lane R, the redundancy lane , is preferred for 1x mode reception. If force_laneR is asserted, lane R is the preferred lane. If force_laneR is deasserted, lane 0 is the preferred lane. If the preferred lane is functional, it is selected by the port initialization state machine for 1x mode reception. If the preferred lane is not functional, the non-preferred lane, if functional, is selected for 1x mode reception. | REQUIREMENT |  | Part 6 | 4.12.4.1.3
R2.2p6s4.12.4.1.3c0295 | force_laneR: If force_1x_mode is not asserted, the state of force_laneR has no effect on the initialization state machine. | REQUIREMENT |  | Part 6 | 4.12.4.1.3
R2.2p6s4.12.4.1.3c0296 | force_reinit: When asserted, forces the port Initialization state machine to re-initialize. The signal is set under software control and is cleared by the Initialization state machine. | REQUIREMENT |  | Part 6 | 4.12.4.1.3
R2.2p6s4.12.4.1.3c0297 | Icounter: Counter used in the Lane_Synchronization state machine to count INVALID received code-groups. There is one Icounter for each lane in a Nx mode receiver. | REQUIREMENT |  | Part 6 | 4.12.4.1.3
R2.2p6s4.12.4.1.3c0298 | Kcounter: Counter used in the Lane_Synchronization state machine to count received code-groups that contain a comma pattern. There is one Kcounter for each lane in a Nx mode receiver. | REQUIREMENT |  | Part 6 | 4.12.4.1.3
R2.2p6s4.12.4.1.3c0299 | lanes01_drvr_oe: When asserted, the output drivers for lanes 0 and 1 are enabled. | REQUIREMENT |  | Part 6 | 4.12.4.1.3
R2.2p6s4.12.4.1.3c0300 | lanes02_drvr_oe: When asserted, the output drivers for lanes 0 and 2 are enabled. | REQUIREMENT |  | Part 6 | 4.12.4.1.3
R2.2p6s4.12.4.1.3c0301 | lanes13_drvr_oe: When asserted, the output drivers for lanes 1 and 3 are enabled. | REQUIREMENT |  | Part 6 | 4.12.4.1.3
R2.2p6s4.12.4.1.3c0302 | link_drvr_oe: When asserted, the output link driver of a 1x port is enabled. | REQUIREMENT |  | Part 6 | 4.12.4.1.3
R2.2p6s4.12.4.1.3c0303 | receive_lane1: In a 2x port that is initialized and is operating in 1x mode (2x_mode de-asserted), receive_lane1 indicates which lane the port has selected for input. When asserted, the port input is taken from lane 1. When de-asserted the port input is taken from lane 0. When the port is operating in 2x mode (2x_mode asserted), receive_lane1 is undefined and shall be ignored. | REQUIREMENT |  | Part 6 | 4.12.4.1.3
R2.2p6s4.12.4.1.3c0304 | receive_lane2: In a Nx port that is initialized and is operating in 1x mode (Nx_mode de-asserted), receive_lane2 indicates which lane the port has selected for input. When asserted, the port input is taken from lane 2. When de-asserted the port input is taken from lane 0. When the port is operating in Nx mode (some Nx_mode asserted), receive_lane2 is undefined and shall be ignored. | REQUIREMENT |  | Part 6 | 4.12.4.1.3
R2.2p6s4.12.4.1.3c0305 | silence_timer_done: Asserted when silence_timer_en has been continuously asserted for 120 +/- 40 ms and the state machine is in the SILENT state. When the state machine is not in the SILENT state, silence_timer_done is de-asserted. | REQUIREMENT |  | Part 6 | 4.12.4.1.3
R2.2p6s4.12.4.1.3c0306 | silence_timer_done: The assertion of silence_timer_done causes silence_timer_en to be de-asserted. | REQUIREMENT |  | Part 6 | 4.12.4.1.3
R2.2p6s4.12.4.1.3c0307 | silence_timer_en: When asserted, the silence_timer runs. When de-asserted, the silence_timer is reset to and maintains its initial value. | REQUIREMENT |  | Part 6 | 4.12.4.1.3
R2.2p6s4.12.4.1.3c0308 | Vcounter: Vcounter is used in the Lane_Synchronization state machine to count VALID received code-groups. There is one Vcounter for each lane in a Nx mode receiver. | REQUIREMENT |  | Part 6 | 4.12.4.1.3
R2.2p6s4.12.4.2c0309 | A port that supports only 1x mode (1x port) has one Lane_Synchronization state machine. | REQUIREMENT |  | Part 6 | 4.12.4.2
R2.2p6s4.12.4.2c0310 | A port that supports Nx mode has N Lane_Synchronization state machines, one for each lane (Lane_Synchronization[0] through Lane_Synchronization[N-1]). | REQUIREMENT |  | Part 6 | 4.12.4.2
R2.2p6s4.12.4.2c0311 | The Lane_Synchronization state machine functions as specified in Figure 4-14. | REQUIREMENT |  | Part 6 | 4.12.4.2
R2.2p6s4.12.4.2c0312 | An isolated single-bit or burst error shall not cause the code-group boundary alignment mechanism to change alignment. | REQUIREMENT |  | Part 6 | 4.12.4.2
R2.2p6s4.12.4.2c0313 | The state machine starts in the NO_SYNC state and sets the variables Kcounter[n], Vcounter[n], and lane_sync[n] to 0. In this state it looks for a /COMMA/ code-group. When it finds one and signal_detect[n] is asserted, the state machine transitions to the NO_SYNC_1 state. | REQUIREMENT |  | Part 6 | 4.12.4.2
R2.2p6s4.12.4.2c0314 | The NO_SYNC_1, NO_SYNC_2, and NO_SYNC_3 states look for the reception of 127 /COMMA/ and Vmin /VALID/ code-groups without any intervening /INVALID/ code-groups. When this condition is achieved, the state machine transitions to the SYNC state. If an intervening /INVALID/ code-group is detected, the state machine transitions back to the NO_SYNC state. | REQUIREMENT |  | Part 6 | 4.12.4.2
R2.2p6s4.12.4.2c0315 | Vmin shall have a minimum value of 0. | REQUIREMENT |  | Part 6 | 4.12.4.2
R2.2p6s4.12.4.2c0316 | When Vmin = 0, the behavior of this Lane_Synchronization state machine is identical to the state machine specified in Rev. 1.3 of this specification. | REQUIREMENT |  | Part 6 | 4.12.4.2
R2.2p6s4.12.4.2c0317 | In the SYNC state, the state machine sets the variables lane_sync[n] to 1 and Icounter[n] to 0. In this state it looks for /INVALID/ code-groups. If an /INVALID/ code-group is detected, the state machine transitions to the SYNC_1 state. | REQUIREMENT |  | Part 6 | 4.12.4.2
R2.2p6s4.12.4.2c0318 | The SYNC_1, SYNC_2, SYNC_3, and SYNC_4 states look for 255 consecutive /VALID/ code-groups without any /INVALID/ code-groups. When this condition is achieved, the Icounter[n] is decremented in the transition through the SYNC_4 state. If an /INVALID/ code-group is detected, the state machine increments Icounter[n]. If Icounter[n] decrements to 0, the state machine transitions back to the SYNC state. If Icounter[n] increments to Imax, the state machine transitions back to the NO_SYNC state. | REQUIREMENT |  | Part 6 | 4.12.4.2
R2.2p6s4.12.4.2c0319 | Imax is an integer and shall have a value of 3 or greater for receivers not using DFE (decision feedback equalization) and a value of 4 or greater for receivers using DFE. | REQUIREMENT |  | Part 6 | 4.12.4.2
R2.2p6s4.12.4.3c0320 | A port supporting one or more multi-lane modes has one Lane_Alignment state machine for each supported Nx mode. | REQUIREMENT |  | Part 6 | 4.12.4.3
R2.2p6s4.12.4.3c0321 | A port supporting only 1x mode does not have a Lane_Alignment state machine. | REQUIREMENT |  | Part 6 | 4.12.4.3
R2.2p6s4.12.4.3c0322 | The Lane_Alignment state machine functions as specified in Figure 4-15. | REQUIREMENT |  | Part 6 | 4.12.4.3
R2.2p6s4.12.4.3c0323 | Isolated single bit or burst errors shall not cause the lane alignment mechanism to change lane alignment. | REQUIREMENT |  | Part 6 | 4.12.4.3
R2.2p6s4.12.4.3c0324 | The state machine starts in the NOT_ALIGNED state and sets the variables Acounter and N_lanes_aligned to 0. In this state it waits for all N lanes to achieve code-group boundary alignment and the reception of an ¦¦A¦¦. When this occurs, the state machine transitions to the NOT_ALIGNED_1 state. | REQUIREMENT |  | Part 6 | 4.12.4.3
R2.2p6s4.12.4.3c0325 | The NOT_ALIGNED_1 and NOT_ALIGNED_2 states look for the reception of 4 ¦¦A¦¦s without the intervening reception of a misaligned column. When this occurs, the state machine transitions to the ALIGNED state. If an intervening misaligned column is received, the state machine transitions back to the NOT_ALIGNED state. | REQUIREMENT |  | Part 6 | 4.12.4.3
R2.2p6s4.12.4.3c0326 | In the ALIGNED state, the state machine sets the variables N_lanes_aligned to 1 and Mcounter to 0 and looks for a misaligned column. If a misaligned column is detected, the state machine transitions to the ALIGNED_1 state. | REQUIREMENT |  | Part 6 | 4.12.4.3
R2.2p6s4.12.4.3c0327 | The ALIGNED_1, ALIGNED_2, and ALIGNED_3 states look for the reception of 4 ¦¦A¦¦s without the intervening reception of more than Mmax - 1 additional misaligned columns. If this condition occurs, the state machine transitions back to the ALIGNED state. If Mmax - 1 additional intervening misaligned columns occurs, the state machine transitions back to the NOT_ALIGNED state. | REQUIREMENT |  | Part 6 | 4.12.4.3
R2.2p6s4.12.4.3c0328 | Mmax is an integer and shall have a value of 2 or greater for receivers not using DFE and a value of 3 or greater for receivers using DFE. | REQUIREMENT |  | Part 6 | 4.12.4.3
R2.2p6s4.12.4.4r0001 | A port that supports 2x mode shall have one 1x/2x_Mode_Detect state machine. | REQUIREMENT |  | Part 6 | 4.12.4.4
R2.2p6s4.12.4.4c0329 | A port that supports 2x mode shall have one 1x/2x_Mode_Detect state machine. | REQUIREMENT |  | Part 6 | 4.12.4.4
R2.2p6s4.12.4.4c0330 | The 1x/2x_Mode_Detect state machine functions as specified in Figure 4-16. | REQUIREMENT |  | Part 6 | 4.12.4.4
R2.2p6s4.12.4.4c0331 | The 1x/2x_Mode_Detect state machine enters the INITIALIZE state whenever the port is reset or the state of 2_lanes_aligned changes state. The state machine initializes the variables 1x_mode_detected and Dcounter and waits for the lanes to become aligned. Once this occurs, the state machine transitions to the GET_COLUMN state. | REQUIREMENT |  | Part 6 | 4.12.4.4
R2.2p6s4.12.4.4c0332 | In the GET_COLUMN state, each column is examined as it becomes available to determine whether it contains any control symbol delimiter special characters (SC or PD characters). If the column contains a single SC or PD special character, the state machine transitions to the 2X_DELIMITER state. If the column contains two SC or two PD special characters, the state machine transitions to the 1X_DELIMITER state. | REQUIREMENT |  | Part 6 | 4.12.4.4
R2.2p6s4.12.4.4c0333 | In the 1X_DELIMITER state, Dcounter is decremented by 1 and its value is tested. If Dcounter is greater than 0, the state machine transitions back to the GET_COLUMN state. If Dcounter is 0, the state machine transitions to the SET_1X_MODE state, sets the variable 1x_mode_detected to 1, and then transitions back to the GET_COLUMN state. | REQUIREMENT |  | Part 6 | 4.12.4.4
R2.2p6s4.12.4.4c0334 | In the 2X_DELIMITER state, Dcounter is incremented by 1 and its value is tested. If Dcounter is less than 3, the state machine transitions back to the GET_COLUMN state. If Dcounter is 3, the state machine transitions to the SET_2X_MODE state, sets the variable 1x_mode_detected to 0, and then transitions back to the GET_COLUMN state. | REQUIREMENT |  | Part 6 | 4.12.4.4
R2.2p6s4.12.4.5c0335 | The 1x_Initialization state machine shall be used by ports that support only 1x mode (1x ports). | REQUIREMENT |  | Part 6 | 4.12.4.5
R2.2p6s4.12.4.5c0336 | The 1x_Initialization state machine functions as specified in Figure 4-17. | REQUIREMENT |  | Part 6 | 4.12.4.5
R2.2p6s4.12.4.5c0337 | The state machine starts in the SILENT state and disables the link output driver. When the silence_timer expires, the state machine transitions to the SEEK state. | REQUIREMENT |  | Part 6 | 4.12.4.5
R2.2p6s4.12.4.5c0338 | In the SEEK state, the link output driver is enabled, and an idle sequence is transmitted. When lane_ready and idle_selected are both asserted, the state machine transitions to the 1X_MODE state. | REQUIREMENT |  | Part 6 | 4.12.4.5
R2.2p6s4.12.4.5c0339 | The input signal force_reinit allows the port to force link re-initialization at any time. | REQUIREMENT |  | Part 6 | 4.12.4.5
R2.2p6s4.12.4.5c0340 | The variable port_initialized is asserted only in the 1X_MODE state. | REQUIREMENT |  | Part 6 | 4.12.4.5
R2.2p6s4.12.4.6c0341 | The 1x/Nx_Initialization state machine shall be used by ports that support both 1x mode and an Nx mode (1x/Nx ports) for N = 4, 8, or 16. | REQUIREMENT |  | Part 6 | 4.12.4.6
R2.2p6s4.12.4.6c0342 | 1x/8x and 1x/16x ports shall use the 1x/Nx_Initialization state machine specified in Figure 4-18. | REQUIREMENT |  | Part 6 | 4.12.4.6
R2.2p6s4.12.4.6c0343 | 1x/4x ports should use the 1x/Nx_Initialization state machine specified in Figure 4-18. The 1x/4x_Initialization state machine of Figure 4-19 shall not be used in new designs. | REQUIREMENT |  | Part 6 | 4.12.4.6
R2.2p6s4.12.4.6c0344 | The 1x/Nx_Initialization state machine starts in SILENT state. All N lane output drivers are disabled to force the link partner to re-initialize regardless of its current state. When the silent interval is complete, the state machine enters the SEEK state. | REQUIREMENT |  | Part 6 | 4.12.4.6
R2.2p6s4.12.4.6c0345 | The duration of the SILENT state is controlled by the silence_timer. The duration must be long enough to ensure that the link partner detects the silence (as a loss of lane_sync) and is forced to re-initialize. | REQUIREMENT |  | Part 6 | 4.12.4.6
R2.2p6s4.12.4.6c0346 | In the SEEK state, a 1x/Nx port transmits an idle sequence on lanes 0 and 2 (the other output drivers remain disabled to save power) and waits for an indication that a link partner is present. | REQUIREMENT |  | Part 6 | 4.12.4.6
R2.2p6s4.12.4.6c0347 | While lane_sync as defined indicates the bit and code-group boundary alignment state of a lane receiver, it is used by the state machine to indicate the presence of a link partner. A link partner is declared to be present when either lane_sync[0] or lane_sync[2] is asserted. The assertion of idle_selected and either lane_sync[0] or lane_sync[2] causes the state machine to enter the DISCOVERY state. | REQUIREMENT |  | Part 6 | 4.12.4.6
R2.2p6s4.12.4.6c0348 | In the DISCOVERY state, the port enables the output drivers for all N lanes and transmits an idle sequence on all N lanes if Nx mode is enabled. The discovery timer (disc_tmr) is started. | REQUIREMENT |  | Part 6 | 4.12.4.6
R2.2p6s4.12.4.6c0349 | While waiting for the end of the discovery period (disc_tmr_en asserted but disc_tmr_done de-asserted), if Nx mode is enabled, all N lanes become ready and lane alignment is achieved (N_lanes_ready asserted), the machine enters the Nx_MODE state. | REQUIREMENT |  | Part 6 | 4.12.4.6
R2.2p6s4.12.4.6c0350 | If force_1x_mode is asserted (Nx_mode_enabled is de-asserted), force laneR is not asserted and lane 0 becomes ready (lane_ready[0] asserted), the state machine transitions to the 1x_MODE_LANE0 state. | REQUIREMENT |  | Part 6 | 4.12.4.6
R2.2p6s4.12.4.6c0351 | If both force_1x_mode and force_laneR are asserted and lane 2 becomes ready (lane_ready[2] asserted), the state machine enters the 1x_MODE_LANE2 state. | REQUIREMENT |  | Part 6 | 4.12.4.6
R2.2p6s4.12.4.6c0352 | At the end of the discovery period (disc_tmr_done asserted), if the state machine has not entered the Nx_mode or one of the 1x modes and lane 0 is ready and either force_1x_mode and force_laneR are asserted but lane 2 is not ready or Nx mode is enabled but N_lanes_ready is de-asserted, the state machine will transition to the 1x_MODE_LANE0 state. | REQUIREMENT |  | Part 6 | 4.12.4.6
R2.2p6s4.12.4.6c0353 | At the end of the discovery period (disc_tmr_done asserted), if the state machine has not entered the Nx_mode or one of the 1x modes and lane 2 is ready, lane 0 is not ready and either force_1x_mode is asserted and force_laneR is not asserted or neither force_1x_mode nor N_lanes_ready are asserted, the state machine will transition to the 1x_MODE_LANE2 state. | REQUIREMENT |  | Part 6 | 4.12.4.6
R2.2p6s4.12.4.6c0354 | At the end of the discovery period (disc_tmr_done asserted), if the state machine has not entered the Nx_mode or one of the 1x modes and neither lane_ready[0] nor lane_ready[2] is asserted, the state machine will transition to the SILENT state and restart the port initialization process. | REQUIREMENT |  | Part 6 | 4.12.4.6
R2.2p6s4.12.4.6c0355 | If lane synchronization for both lane 0 and lane R is lost (both lane_sync[0] and lane_sync[2] de-asserted) during the DISCOVERY state, the state machine enters the SILENT state and restarts the port initialization process. | REQUIREMENT |  | Part 6 | 4.12.4.6
R2.2p6s4.12.4.6c0356 | When in the Nx_MODE state, port_initialized is asserted. | REQUIREMENT |  | Part 6 | 4.12.4.6
R2.2p6s4.12.4.6c0357 | If N_lanes_ready is de-asserted, the state machine will transition to either the SILENT state if both lane_sync[0] and lane_sync[2] are de-asserted or the DISCOVERY state if either lane_sync[0] or lane_sync[2] is asserted. | REQUIREMENT |  | Part 6 | 4.12.4.6
R2.2p6s4.12.4.6c0358 | When in the 1x_MODE_LANE0 state, port_initialized is asserted. | REQUIREMENT |  | Part 6 | 4.12.4.6
R2.2p6s4.12.4.6c0359 | If lane_ready[0] is de-asserted but lane_sync[0] is still asserted, the state machine will transition to the 1x_RECOVERY state. | REQUIREMENT |  | Part 6 | 4.12.4.6
R2.2p6s4.12.4.6c0360 | If lane_sync[0] is de-asserted the state machine enters the SILENT state. | REQUIREMENT |  | Part 6 | 4.12.4.6
R2.2p6s4.12.4.6c0361 | When in the 1x_MODE_LANE2 state, port_initialized is asserted. | REQUIREMENT |  | Part 6 | 4.12.4.6
R2.2p6s4.12.4.6c0362 | If lane_ready[2] is de-asserted but lane_sync[2] is still asserted, the state machine will transition to the 1x_RECOVERY state. | REQUIREMENT |  | Part 6 | 4.12.4.6
R2.2p6s4.12.4.6c0363 | If lane_sync[2] is de-asserted the state machine enters the SILENT state. | REQUIREMENT |  | Part 6 | 4.12.4.6
R2.2p6s4.12.4.6c0364 | When the 1x_RECOVERY state is entered, the discovery timer (disc_tmr_en asserted) is started. | REQUIREMENT |  | Part 6 | 4.12.4.6
R2.2p6s4.12.4.6c0365 | The port transitions back to the 1x_MODE_LANE0 state if lane_ready[0] is re-asserted and the port was in the 1x_MODE_LANE0 state immediately before entering this state. | REQUIREMENT |  | Part 6 | 4.12.4.6
R2.2p6s4.12.4.6c0366 | The port transitions back to the 1x_MODE_LANE2 state if lane_ready[2] is re-asserted and the port was in the 1x_MODE_LANE2 state immediately before entering this state. | REQUIREMENT |  | Part 6 | 4.12.4.6
R2.2p6s4.12.4.6c0367 | If both lane_sync[0] and lane_sync[2] are lost (both lane_sync[0] and lane_sync[2] de-asserted), the state machine will transition to the SILENT state. | REQUIREMENT |  | Part 6 | 4.12.4.6
R2.2p6s4.12.4.6c0368 | If the appropriate lane_ready[] is not asserted before the discovery timer is up (disc_tmr_done asserted), the state machine will transition to the SILENT state. | REQUIREMENT |  | Part 6 | 4.12.4.6
R2.2p6s4.12.4.6c0369 | The input signals force_1x_mode and force_laneR allow the state machine to be forced during initialization into 1x mode, and in 1x mode to be forced to receive on lane 2. | REQUIREMENT |  | Part 6 | 4.12.4.6
R2.2p6s4.12.4.6c0370 | The input signal force_reinit allows the port to force port n link re-initialization at any time. | REQUIREMENT |  | Part 6 | 4.12.4.6
R2.2p6s4.12.4.6c0371 | The variable port_initialized is asserted only in the 1X_MODE_LANE0, 1x_MODE_LANE2, and Nx_MODE states. | REQUIREMENT |  | Part 6 | 4.12.4.6
R2.2p6s4.12.4.7r0001 | The 1x/2x_Initialization state machine specified in this section shall be used by . | REQUIREMENT |  | Part 6 | 4.12.4.7
R2.2p6s4.12.4.7c0372 | The 1x/2x_Initialization state machine specified in Figure 4-20 shall be used by 1x/2x ports. | REQUIREMENT |  | Part 6 | 4.12.4.7
R2.2p6s4.12.4.7c0373 | Except for the method it uses to decide whether to operate in 1x or 2x mode and the use of lane 1 as the redundancy lane, this state machine is identical to the 1x/Nx_Initialization state machine specified in Figure 4-18 with N = 2. | REQUIREMENT |  | Part 6 | 4.12.4.7
R2.2p6s4.12.4.7c0374 | Ports that support more than 2 lanes disable all lanes except lanes 0 and R when operating in 1x mode. | REQUIREMENT |  | Part 6 | 4.12.4.7
R2.2p6s4.12.4.7c0375 | 1x/2x ports transmit on both lanes 0 and R regardless of whether they are operating in 1x or 2x mode. | REQUIREMENT |  | Part 6 | 4.12.4.7
R2.2p6s4.12.4.7c0376 | The 1x/2x_Mode_Detect state machine specified in Section 4.12.4.4 provides the mechanism to determine whether to operate in 1x or 2x mode. | REQUIREMENT |  | Part 6 | 4.12.4.7
R2.2p6s4.12.4.8c0377 | The negotiation algorithm implemented by the state machine attempts to select the greatest link width supported by both ports of a connected port pair. | REQUIREMENT |  | Part 6 | 4.12.4.8
R2.2p6s4.12.4.8c0378 | Once a link width is selected, a wider link width can be selected only if the state machine enters the SILENT state which restarts the selection algorithm. | REQUIREMENT |  | Part 6 | 4.12.4.8
R2.2p6s4.12.4.8.1r0001 | The 1x/2x/Nx_Initialization state machine is specified in Figure 4-21 and shall be used by 1x/2x/Nx ports. | REQUIREMENT |  | Part 6 | 4.12.4.8.1
R2.2p6s4.12.4.8.1c0379 | The 1x/2x/Nx_Initialization state machine is specified in Figure 4-21 and shall be used by 1x/2x/Nx ports. | REQUIREMENT |  | Part 6 | 4.12.4.8.1
R2.2p6s4.12.4.8.1c0380 | The 1x/2x/Nx_Initialization state machine has three more states than a 1x/Nx_Initialization state machine: the 2x_MODE, 2x_RECOVERY, and 1x_MODE_LANE1 states. | REQUIREMENT |  | Part 6 | 4.12.4.8.1
R2.2p6s4.12.4.8.1c0381 | The operation of the 1x/2x/Nx_Initialization state machine is essentially the same as that of a 1x/2x_Initialization state machine for the 1x and 2x modes operation and that of a 1x/Nx_Initialization state machine for the Nx mode operation. The differences between the 1x/2x/Nx_Initialization state machine and the others (1x/2x_Initialization and 1x/Nx_Initialization) are as follows. | REQUIREMENT |  | Part 6 | 4.12.4.8.1
R2.2p6s4.12.4.8.1c0382 | In the SEEK state, the lanes whose drivers are output enabled depend on the modes that are enabled. Lanes 0 and 1 are output enabled if the 2x mode is enabled. Lanes 0 and 2 are output enabled if the Nx mode is enabled or the 2x mode is disabled. And if both modes are enabled, lanes 0, 1, and 2 are output enabled. | REQUIREMENT |  | Part 6 | 4.12.4.8.1
R2.2p6s4.12.4.8.1c0383 | The state machine enters the DISCOVERY state when lane_sync is asserted for lanes 0, 1, or 2. | REQUIREMENT |  | Part 6 | 4.12.4.8.1
R2.2p6s4.12.4.8.1c0384 | In the DISCOVERY state, the lane selection priority for 1x mode is lane 0 first, lane 2 second, and lane 1 third. | REQUIREMENT |  | Part 6 | 4.12.4.8.1
R2.2p6s4.12.4.8.1c0385 | In the 2x_MODE state, the state machine transitions to the 2x_RECOVERY state if 1x_mode_detected is asserted. | REQUIREMENT |  | Part 6 | 4.12.4.8.1
R2.2p6s4.12.4.8.1c0386 | In the 2x_RECOVERY state, the state machine then transitions to the 1x_MODE_LANE0 state if both 2_lanes_ready and 1x_mode_detected are still asserted. | REQUIREMENT |  | Part 6 | 4.12.4.8.1
R2.2p6s4.12.4.8.1r0002 | de-asserted indicating that the port is no longer in the normal operational state and that the link must be re-initialized before packet transmission can be resumed. | REQUIREMENT |  | Part 6 | 4.12.4.8.1
R2.2p6s4.12.4.8.2r0001 | -22 and shall be used by 1x/Mx/Nx ports. | REQUIREMENT |  | Part 6 | 4.12.4.8.2
R2.2p6s4.12.4.8.2c0387 | The 1x/Mx/Nx_Initialization state machine for N > M > 2 is specified in Figure 4-22 and shall be used by 1x/Mx/Nx ports. | REQUIREMENT |  | Part 6 | 4.12.4.8.2
R2.2p6s4.12.4.8.2c0388 | The 1x/Mx/Nx_Initialization state machine has two more states than a 1x/Nx_Initialization state machine: the Mx_MODE and Mx_RECOVERY states, but one less state than the 1x/2x/Nx_Initialization state machine: the 1x_MODE_LANE1 state. | REQUIREMENT |  | Part 6 | 4.12.4.8.2
R2.2p6s4.12.4.8.2c0389 | Its operation is most similar to that of the 1x/2x/Nx_Initialization state machine, but is less complex as the redundancy lane R is the same for all N and M > 2. | REQUIREMENT |  | Part 6 | 4.12.4.8.2
R2.2p6s4.5.2c0086 | The encoder and decoder each have a running disparity variable for each lane which are all independent of each other. | REQUIREMENT |  | Part 6 | 4.5.2
R2.2p6s4.5.2c0087 | The current value of encoder running disparity is used to select which unbalanced code-group will be used when the encoding for a character requires a choice between two unbalanced code-groups. | REQUIREMENT |  | Part 6 | 4.5.2
R2.2p6s4.5.3c0088 | After power-up and before the port is operational, both the transmitter(encoder) and receiver (decoder) must establish current values of running disparity. | REQUIREMENT |  | Part 6 | 4.5.3
R2.2p6s4.5.3c0089 | The transmitter shall use a negative value as the initial value for the running disparity for each lane. The receiver may use either a negative or positive initial value of running disparity for each lane. | REQUIREMENT |  | Part 6 | 4.5.3
R2.2p6s4.5.3c0090 | The following algorithm shall be used for calculating the running disparity for each lane. | REQUIREMENT |  | Part 6 | 4.5.3
R2.2p6s4.5.3c0091 | In the encoder, the algorithm operates on the code-group that has just been generated by the encoder. In the receiver, the algorithm operates on the received code-group that has just been decoded by the decoder. | REQUIREMENT |  | Part 6 | 4.5.3
R2.2p6s4.5.3c0092 | Each code-group is divided to two sub-blocks where the first six bits (abcdei) form one sub-block (6-bit sub-block) and the second four bits (fghj) form a second sub-block (4-bit sub-block). Running disparity at the beginning of the 6-bit sub-block is the running disparity at the end of the preceding code-group. Running disparity at the beginning of the 4-bit sub-block is the running disparity at the end of the preceding 6-bit sub-block. Running disparity at the end of the code-group is the running disparity at the end of the 4-bit sub-block. | REQUIREMENT |  | Part 6 | 4.5.3
R2.2p6s4.5.3c0093 | The sub-block running disparity shall be calculated as follows: | REQUIREMENT |  | Part 6 | 4.5.3
R2.2p6s4.5.3c0094 | The running disparity is positive at the end of any sub-block if the sub-block contains more 1s than 0s. It is also positive at the end of a 4-bit sub-block if the sub-block has the value 0b0011 and at the end of a 6-bit sub-block if the sub-block has the value 0b000111. | REQUIREMENT |  | Part 6 | 4.5.3
R2.2p6s4.5.3c0095 | The running disparity is negative at the end of any sub-block if the sub-block contains more 0s than 1s. It is also negative at the end of a 4-bit sub-block if the sub-block has the value 0b1100 and at the end of a 6-bit sub-block if the sub-block has the value 0b111000. | REQUIREMENT |  | Part 6 | 4.5.3
R2.2p6s4.5.3c0096 | In all other cases, the value of the running disparity at the end of the sub-block is running disparity at the beginning of the sub-block (the running disparity is unchanged). | REQUIREMENT |  | Part 6 | 4.5.3
R2.2p6s4.5.4c0097 | When encoding a character, the code-group in the RD- column is selected if the current value of encoder running disparity is negative and the code-group in the RD+ column is selected if the current value of encoder running disparity is positive. | REQUIREMENT |  | Part 6 | 4.5.4
R2.2p6s4.5.4c0098 | Data characters (Dx.y) shall be encoded according to Table 4-1 and the current value of encoder running disparity. | REQUIREMENT |  | Part 6 | 4.5.4
R2.2p6s4.5.4c0099 | Special characters (Kx.y) shall be encoded according to Table 4-2 and the current value of encoder running disparity. | REQUIREMENT |  | Part 6 | 4.5.4
R2.2p6s4.5.4c0100 | After each character is encoded, the resulting code-group shall be used by the encoder to update the running disparity according to the rules in Section 4.5.3, "Running Disparity Rules". | REQUIREMENT |  | Part 6 | 4.5.4
R2.2p6s4.5.5c0101 | The parallel 10-bit code-group output of the encoder shall be serialized and transmitted with bit "a" transmitted first and a bit ordering of "abcdeifghj". | REQUIREMENT |  | Part 6 | 4.5.5
R2.2p6s4.5.6c0102 | The 8B/10B decoding function decodes received 10-bit code-groups into 9-bit characters and detects and reports received code-groups that have no defined decoding due to one or more transmission errors. | REQUIREMENT |  | Part 6 | 4.5.6
R2.2p6s4.5.6c0103 | The decoding function uses Table 4-1, Table 4-2 and the current value of the decoder running disparity. | REQUIREMENT |  | Part 6 | 4.5.6
R2.2p6s4.5.6c0104 | To decode a received code-group, the decoder shall select the RD- column of Table 4-1 and Table 4-2 if the current value of the decoder running disparity is negative or shall select the RD+ column if the value is positive. | REQUIREMENT |  | Part 6 | 4.5.6
R2.2p6s4.5.6c0105 | The decoder shall then compare the received code-group with the code-groups in the selected column of both tables. If a match is found in one of the tables, the code-group is defined to be a "valid" code-group and is decoded to the associated character. If no match is found, the code-group is defined to be an "invalid" code-group and is decoded to a character that is flagged in some manner as INVALID. | REQUIREMENT |  | Part 6 | 4.5.6
R2.2p6s4.5.6c0106 | After each code-group is decoded, the decoded code-group shall be used by the decoder to update the decoder running disparity according to the rules in Section 4.5.3, "Running Disparity Rules". | REQUIREMENT |  | Part 6 | 4.5.6
R2.2p6s4.5.6c0107 | A comma is a pattern of 7 bits that is used by receivers to acquire code-group boundary alignment. | REQUIREMENT |  | Part 6 | 4.5.6
R2.2p6s4.5.6c0108 | Two commas patterns are defined, 0b0011111 (comma+) and 0b1100000 (comma-). The pattern occurs in bits abcdeif of the special characters K28.1, K28.5 and K28.7. | REQUIREMENT |  | Part 6 | 4.5.6
R2.2p6s4.5.6c0109 | Within the code-group set, it is a singular bit pattern, which, in the absence of transmission errors, cannot appear in any other location of a code-group and cannot be generated across the boundaries of any two adjacent code-groups with the following exception. | REQUIREMENT |  | Part 6 | 4.5.6
R2.2p6s4.5.6c0110 | The /K28.7/ special code-group when followed by any of the data code-groups /D3.y/, /D11.y/, /D12.y/, /D19.y/, /D20.y/, /D28.y/, or /K28.y/, where y is an integer in the range 0 through 7, may (depending on the value of running disparity) cause a comma to be generated across the boundary of the two code-groups. | REQUIREMENT |  | Part 6 | 4.5.6
R2.2p6s4.5.6c0111 | A comma that is generated across the boundary between two adjacent code-groups may cause the receiver to change the 10-bit code-group alignment. As a result, the /K28.7/ special code-group may be used for test and diagnostic purposes only. | REQUIREMENT |  | Part 6 | 4.5.6
R2.2p6s4.5.7c0112 | Table 4-3 defines the special characters and columns of special characters used by LP-Serial links. | REQUIREMENT |  | Part 6 | 4.5.7
R2.2p6s4.5.7c0113 | A special character and its associated code-group that is defined by the 8B/10B code, but not specified for use by the LP-Serial protocol are declared to be an "illegal" character and "illegal" code-group respectively. | REQUIREMENT |  | Part 6 | 4.5.7
R2.2p6s4.5.7c0114 | The special characters K23.7, K28.2, K28.4, K28.6, K28.7 and K30.7 are illegal characters, and if a link is operating with Idle Sequence 1, K28.1 is also an illegal character. | REQUIREMENT |  | Part 6 | 4.5.7
R2.2p6s4.5.8c0115 | Port detects all single bit code group errors as defined in Part 6, Section 4.5.8, Table 4-4. | REQUIREMENT |  | Part 6 | 4.5.8
R2.2p6s4.6c0116 | All LP-Serial ports shall support operation on links with one lane per direction (1x mode) and may optionally support operation over links with 2, 4, 8 and/or 16 lanes per direction (respectively 2x mode, 4x mode, 8x mode and 16x mode). | REQUIREMENT |  | Part 6 | 4.6
R2.2p6s4.6c0117 | LP-Serial ports that support operation over two or more lanes per direction shall support 1x mode operation over two of those lanes, lane 0 and lane R (the redunancy lane). | REQUIREMENT |  | Part 6 | 4.6
R2.2p6s4.6c0118 | If the port supports operation over two lanes (2x mode), lane R shall be lane 1. | REQUIREMENT |  | Part 6 | 4.6
R2.2p6s4.6c0119 | If the port supports operation over more than two lanes, lane R shall be lane 2. | REQUIREMENT |  | Part 6 | 4.6
R2.2p6s4.7c0120 | When idle is transmitted by a LP-Serial port, an idle sequence shall be transmitted on each of the ports active output lanes. | REQUIREMENT |  | Part 6 | 4.7
R2.2p6s4.7c0121 | Ports operating in Nx mode shall not stripe the idle sequence across the active lanes; there is an idle sequence for each of the N lanes. | REQUIREMENT |  | Part 6 | 4.7
R2.2p6s4.7c0122 | An uninitialized LP-Serial port (state variable port_initialized not asserted) shall continuously transmit an idle sequence on all active output lanes. | REQUIREMENT |  | Part 6 | 4.7
R2.2p6s4.7c0123 | An initialized LP-Serial port (state variable port_initialized asserted) shall transmit an idle sequence on each of its active output lanes when there is nothing else to transmit. | REQUIREMENT |  | Part 6 | 4.7
R2.2p6s4.7c0124 | On links operating in 1x mode, the first code-group of the idle sequence shall immediately follow the last code-group of the preceding control symbol. | REQUIREMENT |  | Part 6 | 4.7
R2.2p6s4.7c0125 | When a link is operating in Nx mode, the first column of N idle code-groups shall immediately follow the column containing the last code-groups of the preceding control symbol. | REQUIREMENT |  | Part 6 | 4.7
R2.2p6s4.7.1c0126 | The "clock compensation sequence" is a four character sequence comprised of a K special character immediately followed by three R special characters (K,R,R,R). | REQUIREMENT |  | Part 6 | 4.7.1
R2.2p6s4.7.1c0127 | A port shall transmit a clock compensation sequence on each of its active output lanes at least once every 5000 characters transmitted per lane by the port. | REQUIREMENT |  | Part 6 | 4.7.1
R2.2p6s4.7.1c0128 | When a clock compensation sequence is transmitted, the entire 4 character sequence shall be transmitted. | REQUIREMENT |  | Part 6 | 4.7.1
R2.2p6s4.7.1c0129 | When transmitted by a port operating in Nx mode, the clock compensation sequence shall be transmitted in parallel on all N lanes resulting in the column sequence ¦¦K¦¦R¦¦R¦¦R¦¦. | REQUIREMENT |  | Part 6 | 4.7.1
R2.2p6s4.7.2c0130 | The IDLE1 sequence shall comply with the following requirements: | REQUIREMENT |  | Part 6 | 4.7.2
R2.2p6s4.7.2c0131 | Each instance of an IDLE1 sequence shall begin with the K special character. | REQUIREMENT |  | Part 6 | 4.7.2
R2.2p6s4.7.2c0132 | The second, third and fourth characters of each IDLE1 sequence may be the R special character. | REQUIREMENT |  | Part 6 | 4.7.2
R2.2p6s4.7.2c0133 | Except when generating the clock compensation sequence, all characters following the first character of an IDLE1 shall be a randomly selected sequence of A, K and R special characters that is based on a pseudo-random sequence generator of 7th degree or greater and subject to minimum and maximum requirements on the spacing of the A special characters. | REQUIREMENT |  | Part 6 | 4.7.2
R2.2p6s4.7.2c0134 | The number of non-A special characters between A special characters within an IDLE1 sequence shall be no less than 16 and no more than 31. | REQUIREMENT |  | Part 6 | 4.7.2
R2.2p6s4.7.2c0135 | The number shall be pseudo-randomly selected based on a pseudo-random sequence generator of 7th degree of greater. | REQUIREMENT |  | Part 6 | 4.7.2
R2.2p6s4.7.2c0136 | The requirement on the number of characters between successive A special characters should be maintained between successive IDLE1 sequences to ensure that two successive A special characters are always separated by at least 16 non-A characters. | REQUIREMENT |  | Part 6 | 4.7.2
R2.2p6s4.7.2c0137 | Except when transmitting a clock compensation sequence, an IDLE1 sequence may be of any length and may be terminated after any code-group. | REQUIREMENT |  | Part 6 | 4.7.2
R2.2p6s4.7.2c0138 | Each instance of IDLE1 shall be a new IDLE1 sequence that is unrelated to any previous IDLE1 sequence. Once transmission of an IDLE1 sequence has begun, the sequence may only be terminated. It may not be interrupted or stalled and then continued later. | REQUIREMENT |  | Part 6 | 4.7.2
R2.2p6s4.7.2c0139 | When a port transmitting IDLE1 is operating in Nx mode, the port shall transmit the identical sequence of A, K and R special characters in parallel on each of the N lanes and the N idle sequences shall be aligned across the lanes such that the initial /K/ of the N sequences shall all occur in the same column and the last code-group of the N sequences shall all occur in the same column. | REQUIREMENT |  | Part 6 | 4.7.2
R2.2p6s4.7.4r0001 | The IDLE sequence 2 shall be comprised of a continuous sequence of idle frames and clock compensation sequences. | REQUIREMENT |  | Part 6 | 4.7.4
R2.2p6s4.7.4r0010 | When a port transmitting IDLE2 is operating in Nx mode, the port shall transmit IDLE2 sequences in parallel on each of the N lanes. | REQUIREMENT |  | Part 6 | 4.7.4
R2.2p6s4.7.4r0011 | The IDLE2 sequences transmitted on each of the N lanes shall be aligned across the lanes such that the first character of the N idle sequences shall all occur in the same column and the last character of the N idle sequences shall all . | REQUIREMENT |  | Part 6 | 4.7.4
R2.2p6s4.7.4c0140 | The IDLE sequence 2 shall be comprised of a continuous sequence of idle frames and clock compensation sequences. | REQUIREMENT |  | Part 6 | 4.7.4
R2.2p6s4.7.4c0141 | The minimum clock compensation sequence density (clock compensation sequences per characters transmitted per lane) shall comply with the requirements specified in Section 4.7.1, "Clock Compensation Sequence". | REQUIREMENT |  | Part 6 | 4.7.4
R2.2p6s4.7.4c0142 | Each clock compensation sequence shall be followed by an idle frame. | REQUIREMENT |  | Part 6 | 4.7.4
R2.2p6s4.7.4c0143 | Each idle frame shall be followed by either a clock compensation sequence or another idle frame. | REQUIREMENT |  | Part 6 | 4.7.4
R2.2p6s4.7.4c0144 | When a port is operating in Nx mode, the sequence of clock compensation sequences and idle frames shall be the same for all N lanes. | REQUIREMENT |  | Part 6 | 4.7.4
R2.2p6s4.7.4c0145 | After a port using IDLE2 is initialized (the port initialization state variable port_initialized is asserted), the port may terminate an IDLE2 sequence after any character of an idle frame to transmit a control symbol or a SYNC sequence immediately followed by a link-request control symbol subject to the following requirements: | REQUIREMENT |  | Part 6 | 4.7.4
R2.2p6s4.7.4c0146 | Each M special character transmitted that is part of the idle frame random data field shall be followed by a minimum of four (4) random data field random data characters. | REQUIREMENT |  | Part 6 | 4.7.4
R2.2p6s4.7.4c0147 | The sequence of four (4) M special characters at the beginning of a CS field marker shall not be truncated. | REQUIREMENT |  | Part 6 | 4.7.4
R2.2p6s4.7.4c0148 | A port operating in Nx mode shall terminate an IDLE2 sequence at exactly the same character position in the sequence for each of the N lanes. | REQUIREMENT |  | Part 6 | 4.7.4
R2.2p6s4.7.4c0149 | Each instance of IDLE2 shall be a new IDLE2 sequence that is unrelated to any previous IDLE2 sequence. Once transmission of an IDLE2 sequence has begun, the sequence may only be terminated. It may not be interrupted or stalled and then continued later. | REQUIREMENT |  | Part 6 | 4.7.4
R2.2p6s4.7.4c0150 | When a port transmitting IDLE2 is operating in Nx mode, the port shall transmit IDLE2 sequences in parallel on each of the N lanes. | REQUIREMENT |  | Part 6 | 4.7.4
R2.2p6s4.7.4c0151 | The IDLE2 sequences transmitted on each of the N lanes shall be aligned across the lanes such that the first character of the N idle sequences shall all occur in the same column and the last character of the N idle sequences shall all occur in the same column. | REQUIREMENT |  | Part 6 | 4.7.4
R2.2p6s4.7.4r0002 | The minimum clock compensation sequence density (clock compensation sequences per characters transmitted per lane) shall comply with the requirements specified in Section 4.7. | REQUIREMENT |  | Part 6 | 4.7.4
R2.2p6s4.7.4r0003 | Each clock compensation sequence shall be followed by an idle frame. | REQUIREMENT |  | Part 6 | 4.7.4
R2.2p6s4.7.4r0004 | Each idle frame shall be followed by either a clock compensation sequence or another idle frame. | REQUIREMENT |  | Part 6 | 4.7.4
R2.2p6s4.7.4r0005 | mode, the sequence of clock compensation sequences and idle frames shall be the same for all N lanes. | REQUIREMENT |  | Part 6 | 4.7.4
R2.2p6s4.7.4r0006 | Each M special character transmitted that is part of the idle frame random data field shall be followed by a minimum of four (4) random data field random data characters. | REQUIREMENT |  | Part 6 | 4.7.4
R2.2p6s4.7.4r0007 | The sequence of four (4) M special characters at the beginning of a CS field marker shall not be truncated. | REQUIREMENT |  | Part 6 | 4.7.4
R2.2p6s4.7.4r0008 | A port operating in Nx mode shall terminate an IDLE2 sequence at exactly the same character position in the sequence for each of the N lanes. | REQUIREMENT |  | Part 6 | 4.7.4
R2.2p6s4.7.4r0009 | Each instance of IDLE2 shall be a new IDLE2 sequence that is unrelated to any previous IDLE2 sequence. | REQUIREMENT |  | Part 6 | 4.7.4
R2.2p6s4.7.4.1r0001 | Each idle frame shall be composed of three parts, a random data field, a command and status (CS) field marker and an encoded CS field as shown in Figure 4-5. | REQUIREMENT |  | Part 6 | 4.7.4.1
R2.2p6s4.7.4.1c0152 | Each idle frame shall be composed of three parts, a random data field, a command and status (CS) field marker and an encoded CS field as shown in Figure 4-5. | REQUIREMENT |  | Part 6 | 4.7.4.1
R2.2p6s4.7.4.1.1r0001 | The IDLE2 random data field shall contain pseudo-random data characters and the A and M special characters. | REQUIREMENT |  | Part 6 | 4.7.4.1.1
R2.2p6s4.7.4.1.1r0010 | Adjacent contiguous sequences shall be separated by a single A or M special character. | REQUIREMENT |  | Part 6 | 4.7.4.1.1
R2.2p6s4.7.4.1.1r0011 | Each separator shall be pseudo-randomly selected. | REQUIREMENT |  | Part 6 | 4.7.4.1.1
R2.2p6s4.7.4.1.1c0153 | The IDLE2 random data field shall contain pseudo-random data characters and the A and M special characters. | REQUIREMENT |  | Part 6 | 4.7.4.1.1
R2.2p6s4.7.4.1.1c0154 | The total length of the random data field shall be no less than 509 and no more than 515 characters. | REQUIREMENT |  | Part 6 | 4.7.4.1.1
R2.2p6s4.7.4.1.1c0155 | Unless otherwise specified, the characters comprising the random data field shall be pseudo-random data characters. | REQUIREMENT |  | Part 6 | 4.7.4.1.1
R2.2p6s4.7.4.1.1c0156 | The random data field of an idle frame that immediately follows a clock compensation sequence shall begin with a M special character. | REQUIREMENT |  | Part 6 | 4.7.4.1.1
R2.2p6s4.7.4.1.1c0157 | Otherwise, the random data field of an idle frame shall begin with a pseudo-random data character. | REQUIREMENT |  | Part 6 | 4.7.4.1.1
R2.2p6s4.7.4.1.1c0158 | Unless otherwise specified, the pseudo-random data characters in the random data field shall occur in contiguous sequences of not less than 16 and no more than 31 pseudo-random characters. The length of each contiguous sequence shall be pseudo-randomly selected. | REQUIREMENT |  | Part 6 | 4.7.4.1.1
R2.2p6s4.7.4.1.1c0159 | Adjacent contiguous sequences shall be separated by a single A or M special character. Each separator shall be pseudo-randomly selected. | REQUIREMENT |  | Part 6 | 4.7.4.1.1
R2.2p6s4.7.4.1.1c0160 | The last four (4) characters of the random data field shall be pseudo-random data characters. | REQUIREMENT |  | Part 6 | 4.7.4.1.1
R2.2p6s4.7.4.1.1c0161 | The length of the first contiguous sequence of pseudo-random characters in the random data field shall be no less than 16 and no more than 35 characters. | REQUIREMENT |  | Part 6 | 4.7.4.1.1
R2.2p6s4.7.4.1.1c0162 | The length of last contiguous sequence of pseudo-random characters in the random data field shall be no less than 4 and no more than 35 characters. | REQUIREMENT |  | Part 6 | 4.7.4.1.1
R2.2p6s4.7.4.1.1c0163 | Each random data field that is transmitted on a given lane of a link shall be generated by first generating a prototype random data field using the above rules, but with a D0.0 character in the place of each pseudo-random data character, and then scrambling the prototype random data field with the transmit scrambler for that lane. | REQUIREMENT |  | Part 6 | 4.7.4.1.1
R2.2p6s4.7.4.1.1c0164 | The scrambling shall be done in exactly the same manner as packet and control symbol data characters are scrambled. | REQUIREMENT |  | Part 6 | 4.7.4.1.1
R2.2p6s4.7.4.1.1c0165 | When a port is operating in Nx mode, the location A or M special characters in a random data field shall be identical for all N lanes. | REQUIREMENT |  | Part 6 | 4.7.4.1.1
R2.2p6s4.7.4.1.1r0012 | The probability of selecting the A or M special character for a given separator should be equal. | Recommendation |  | Part 6 | 4.7.4.1.1
R2.2p6s4.7.4.1.1r0013 | The last four (4) characters of the random data field shall be . | REQUIREMENT |  | Part 6 | 4.7.4.1.1
R2.2p6s4.7.4.1.1r0014 | The length of the first contiguous sequence of pseudo-random characters in the random data field shall be no less than 16 and no more than 35 characters. | REQUIREMENT |  | Part 6 | 4.7.4.1.1
R2.2p6s4.7.4.1.1r0015 | The length of the last contiguous sequence of pseudo-random characters in the random data field shall be no less than 4 and no more than 35 characters. | REQUIREMENT |  | Part 6 | 4.7.4.1.1
R2.2p6s4.7.4.1.1r0016 | a given lane of a link shall be generated by first generating a prototype random data field using the above rules, but with a D0.0 character in the place of each pseudo-random data character, and then scrambling the prototype random data field with the transmit scrambler for that lane. | REQUIREMENT |  | Part 6 | 4.7.4.1.1
R2.2p6s4.7.4.1.1r0017 | The scrambling shall be done in exactly the same manner as packet and control symbol data characters are scrambled. | REQUIREMENT |  | Part 6 | 4.7.4.1.1
R2.2p6s4.7.4.1.1r0018 | When a port is operating in Nx mode, the location A or M special characters in a random data field shall be identical for all N lanes. | REQUIREMENT |  | Part 6 | 4.7.4.1.1
R2.2p6s4.7.4.1.1r0002 | The total length of the random data field shall be no less than 509 and no more than 515 characters. | REQUIREMENT |  | Part 6 | 4.7.4.1.1
R2.2p6s4.7.4.1.1r0003 | The idle field shall comply with the following requirements. | REQUIREMENT |  | Part 6 | 4.7.4.1.1
R2.2p6s4.7.4.1.1r0004 | Unless otherwise specified, the characters comprising the random data field shall be pseudo-random data characters. | REQUIREMENT |  | Part 6 | 4.7.4.1.1
R2.2p6s4.7.4.1.1r0005 | The random data field of an idle frame that immediately follows a clock compensation sequence shall begin with a M special character. | REQUIREMENT |  | Part 6 | 4.7.4.1.1
R2.2p6s4.7.4.1.1r0006 | Otherwise, the random data field of an idle frame shall begin with a pseudo-random data character. | REQUIREMENT |  | Part 6 | 4.7.4.1.1
R2.2p6s4.7.4.1.1r0007 | Unless otherwise specified, the pseudo-random data characters in the random data field shall occur in contiguous sequences of not less than 16 and no more than 31 pseudo-random characters. | REQUIREMENT |  | Part 6 | 4.7.4.1.1
R2.2p6s4.7.4.1.1r0008 | The length of each contiguous sequence shall be pseudo-randomly selected. | REQUIREMENT |  | Part 6 | 4.7.4.1.1
R2.2p6s4.7.4.1.1r0009 | The lengths of the contiguous sequences should be uniformly distributed across the range of 16 to 31 characters. | Recommendation |  | Part 6 | 4.7.4.1.1
R2.2p6s4.7.4.1.2r0001 | The CS field marker shall be the 8 character sequence . | REQUIREMENT |  | Part 6 | 4.7.4.1.2
R2.2p6s4.7.4.1.2c0166 | The CS field marker shall be the 8 character sequence M, M, M, M, D21.5, Dx.y, D21.5, !Dx.y as described in 4.7.4.1.2. | REQUIREMENT |  | Part 6 | 4.7.4.1.2
R2.2p6s4.7.4.1.2c0167 | As shown above, the CS frame marker characters shall be transmitted from left to right. The first character transmitted is M, the last character transmitted is !Dx.y. | REQUIREMENT |  | Part 6 | 4.7.4.1.2
R2.2p6s4.7.4.1.2c0168 | The active_port_width field shall be encoded as specified in Table 4-5. | REQUIREMENT |  | Part 6 | 4.7.4.1.2
R2.2p6s4.7.4.1.2c0169 | The lane_number field shall be encoded as specified in Table 4-6. | REQUIREMENT |  | Part 6 | 4.7.4.1.2
R2.2p6s4.7.4.1.2c0170 | A CS field marker whose first four characters are not all M special characters, fifth and seventh characters are not both D21.5 or D10.2 or sixth and eight character are not the bit wise complements of each other shall be determined to be corrupted. | REQUIREMENT |  | Part 6 | 4.7.4.1.2
R2.2p6s4.7.4.1.2c0171 | A received CS field marker that is determined to be truncated and/or corrupted shall be ignored and discarded. | REQUIREMENT |  | Part 6 | 4.7.4.1.2
R2.2p6s4.7.4.1.2c0172 | Any error detected in a truncated and/or corrupted CS field marker that is determined to be the result of a transmission error and not the result of truncation, such as an "invalid" or "illegal" character, shall be reported as an input error. | REQUIREMENT |  | Part 6 | 4.7.4.1.2
R2.2p6s4.7.4.1.2r0002 | As shown above, the CS frame marker characters shall be transmitted from left to right. | REQUIREMENT |  | Part 6 | 4.7.4.1.2
R2.2p6s4.7.4.1.2r0003 | The active_port_width field shall be encoded as specified in Table 4-5. | REQUIREMENT |  | Part 6 | 4.7.4.1.2
R2.2p6s4.7.4.1.2r0004 | The lane_number field shall be encoded as specified in Table 4-6. | REQUIREMENT |  | Part 6 | 4.7.4.1.2
R2.2p6s4.7.4.1.2r0005 | A CS field marker whose first four characters are not all M special characters, fifth and seventh characters are not both D21.5 or D10.2 or sixth and eight character are not the bit wise complements of each other shall be determined to be corrupted. | REQUIREMENT |  | Part 6 | 4.7.4.1.2
R2.2p6s4.7.4.1.2r0006 | A received CS field marker that is determined to be truncated and/or corrupted shall be ignored and discarded. | REQUIREMENT |  | Part 6 | 4.7.4.1.2
R2.2p6s4.7.4.1.2r0007 | Any error detected in a truncated and/or corrupted CS field marker that is determined to be the result of a transmission error and not the result of truncation, such as an <quote>invalid<quote> or <quote>illegal<quote> character, shall be reported as an input error. | REQUIREMENT |  | Part 6 | 4.7.4.1.2
R2.2p6s4.7.4.1.3r0001 | The CS field shall have 32 information bits, cs_field[0-31], and 32 check bits, cs_field[32-63]. | REQUIREMENT |  | Part 6 | 4.7.4.1.3
R2.2p6s4.7.4.1.3c0173 | The CS field shall have 32 information bits, cs_field[0-31], and 32 check bits, cs_field[32-63]. | REQUIREMENT |  | Part 6 | 4.7.4.1.3
R2.2p6s4.7.4.1.3c0174 | The check bits cs_field[32-63] shall be the bit wise complement of the information bits cs_field[0-31] respectively. | REQUIREMENT |  | Part 6 | 4.7.4.1.3
R2.2p6s4.7.4.1.3c0175 | The CS field shall be encoded as specified in Table 4-7. | REQUIREMENT |  | Part 6 | 4.7.4.1.3
R2.2p6s4.7.4.1.3c0176 | The 64 cs_field bits shall be encoded in pairs as specified in Table 4-8. | REQUIREMENT |  | Part 6 | 4.7.4.1.3
R2.2p6s4.7.4.1.3c0177 | The characters encoding the CS channel shall be transmitted in the order of the bits they encode beginning with the character encoding CS field bits [0,1] and ending with the character encoding bits [62-63]. | REQUIREMENT |  | Part 6 | 4.7.4.1.3
R2.2p6s4.7.4.1.3c0178 | A CS field whose bits [32-63] are not the bit wise complement of bits [0-31] respectively shall be determined to be corrupted. | REQUIREMENT |  | Part 6 | 4.7.4.1.3
R2.2p6s4.7.4.1.3c0179 | A received CS field that is determined to be truncated and/or corrupted shall be ignored and discarded. | REQUIREMENT |  | Part 6 | 4.7.4.1.3
R2.2p6s4.7.4.1.3c0180 | Any error detected in a truncated and/or corrupted CS field that is determined to be the result of a transmission error and not the result of truncation, such as an "invalid" or "illegal" character, shall be reported as an input error. | REQUIREMENT |  | Part 6 | 4.7.4.1.3
R2.2p6s4.7.4.1.3r0002 | The check bits cs_field[32-63] shall be the bit wise complement of the information bits cs_field[0-31] respectively. | REQUIREMENT |  | Part 6 | 4.7.4.1.3
R2.2p6s4.7.4.1.3r0003 | The 64 cs_field bits shall be encoded in pairs as specified in Table 4-8. | REQUIREMENT |  | Part 6 | 4.7.4.1.3
R2.2p6s4.7.4.1.3r0004 | The characters encoding the CS channel shall be transmitted in the order of the bits they encode beginning with the character encoding CS field bits [0,1] and ending with the character encoding bits [62-63]. | REQUIREMENT |  | Part 6 | 4.7.4.1.3
R2.2p6s4.7.4.1.3r0005 | A CS field whose bits [32-63] are not the bit wise complement of bits [0-31] respectively shall be determined to be corrupted. | REQUIREMENT |  | Part 6 | 4.7.4.1.3
R2.2p6s4.7.4.1.3r0006 | A received CS field that is determined to be truncated and/or corrupted shall be ignored and discarded. | REQUIREMENT |  | Part 6 | 4.7.4.1.3
R2.2p6s4.7.4.1.3r0007 | Any error detected in a truncated and/or corrupted CS field that is determined to be the result of a transmission error and not the result of truncation, such as an <quote>invalid<quote> or <quote>illegal<quote> character, shall be reported as an input error. | REQUIREMENT |  | Part 6 | 4.7.4.1.3
R2.2p6s4.7.4.1.4r0001 | CS field commands shall be issued and acknowledged using the following rules. | REQUIREMENT |  | Part 6 | 4.7.4.1.4
R2.2p6s4.7.4.1.4c0181 | A receiver may issue the following commands. Only one of these commands may be issued at a time. Reset emphasis; preset emphasis; modify the emphasis provided by tap(-1), if tap(-1) is implemented; and modify the emphasis of tap(+1), if tap(+1) is implemented | REQUIREMENT |  | Part 6 | 4.7.4.1.4
R2.2p6s4.7.4.1.4c0182 | Specific command bits may be changed only when the ACK and NACK bits are both de-asserted and the CMD bit is either de-asserted or transitioning from de-asserted to asserted. | REQUIREMENT |  | Part 6 | 4.7.4.1.4
R2.2p6s4.7.4.1.4c0183 | Once the CMD bit is asserted, the connected port will either assert ACK after accepting and executing the command or assert NACK if the command cannot be executed. | REQUIREMENT |  | Part 6 | 4.7.4.1.4
R2.2p6s4.7.4.1.4c0184 | The assertion of ACK or NACK shall occur no more than 250usec after the assertion of CMD. | REQUIREMENT |  | Part 6 | 4.7.4.1.4
R2.2p6s4.7.4.1.4c0185 | ACK and NACK shall never be asserted at the same time. | REQUIREMENT |  | Part 6 | 4.7.4.1.4
R2.2p6s4.7.4.1.4c0186 | Once ACK or NACK is asserted in a CS field received by the port issuing the command, the CMD bit is de-asserted. | REQUIREMENT |  | Part 6 | 4.7.4.1.4
R2.2p6s4.7.4.1.4c0187 | ACK or NACK, whichever is asserted, shall be de-asserted within 250usec of receipt of a CS field with the CMD bit deasserted. | REQUIREMENT |  | Part 6 | 4.7.4.1.4
R2.2p6s4.7.4.1.4c0188 | If, for any reason, the connected port fails to assert ACK or NACK within 250usec of the assertion of CMD, CMD may be deasserted. | REQUIREMENT |  | Part 6 | 4.7.4.1.4
R2.2p6s4.7.4.1.4c0189 | Once deasserted, CMD shall remain deasserted for at least 250usec before being reasserted. | REQUIREMENT |  | Part 6 | 4.7.4.1.4
R2.2p6s4.7.4.1.4c0190 | A CS field command to increase the emphasis of tap(n) by one step shall cause the tap(n) coefficient to be made more negative by one step. | REQUIREMENT |  | Part 6 | 4.7.4.1.4
R2.2p6s4.7.4.1.4c0191 | A command to decrease the emphasis of tap(n) by one step shall cause the tap(n) coefficient to be made more positive by one step. | REQUIREMENT |  | Part 6 | 4.7.4.1.4
R2.2p6s4.7.4.1.4r0002 | The assertion of ACK or NACK shall occur no more than 250usec after the assertion of CMD. | REQUIREMENT |  | Part 6 | 4.7.4.1.4
R2.2p6s4.7.4.1.4r0003 | ACK and NACK shall never be asserted at the same time. | REQUIREMENT |  | Part 6 | 4.7.4.1.4
R2.2p6s4.7.4.1.4r0004 | ACK or NACK, whichever is asserted, shall be de-asserted within . | REQUIREMENT |  | Part 6 | 4.7.4.1.4
R2.2p6s4.7.4.1.4r0005 | Once deasserted, CMD shall remain deasserted for at least 250usec before being reasserted. | REQUIREMENT |  | Part 6 | 4.7.4.1.4
R2.2p6s4.7.4.1.4r0006 | A CS field command to increase the emphasis of tap(n) by one step shall cause the tap(n) coefficient to be made more negative by one step. | REQUIREMENT |  | Part 6 | 4.7.4.1.4
R2.2p6s4.7.4.1.4r0007 | A command to decrease the emphasis of tap(n) by one step shall cause the tap(n) coefficient to be made more positive by one step. | REQUIREMENT |  | Part 6 | 4.7.4.1.4
R2.2p6s4.7.5r0001 | LP-Serial links operating at greater than 5.5 GBaud per lane shall always use the IDLE2 sequence. | REQUIREMENT |  | Part 6 | 4.7.5
R2.2p6s4.7.5c0192 | LP-Serial links operating at greater than 5.5 GBaud per lane shall always use the IDLE2 sequence. | REQUIREMENT |  | Part 6 | 4.7.5
R2.2p6s4.7.5c0193 | LP-Serial links operating a less than 5.5 GBaud per lane shall support use of the IDLE1 sequence and may support use of the IDLE2 sequence. | REQUIREMENT |  | Part 6 | 4.7.5
R2.2p6s4.7.5c0194 | If a LP-Serial port is operating at less than 5.5 GBaud per lane, supports the IDLE2 sequence and its configuration allows it to use the IDLE2 sequence, the port shall transmit the IDLE2 sequence when it enters the SEEK state of the port initialization process. (The port initialization process is specified in Section 4.12.) Otherwise, a LP-Serial port operating at less than 5.5 GBaud per lane shall transmit the IDLE1 sequence when entering the SEEK state and shall use the IDLE1 on the link until the port reenters the SEEK state. | REQUIREMENT |  | Part 6 | 4.7.5
R2.2p6s4.7.5c0195 | A LP-Serial port transmitting the IDLE2 sequence shall monitor the idle sequence it is receiving from the connected port. The port shall determine the idle sequence being received from the connected port using a lane for which lane_sync is asserted. | REQUIREMENT |  | Part 6 | 4.7.5
R2.2p6s4.7.5c0196 | If the LP-Serial port that is transmitting the IDLE2 sequence receives IDLE2 from the connected port, IDLE2 shall be the idle sequence used on the link until the port reenters the SEEK state. | REQUIREMENT |  | Part 6 | 4.7.5
R2.2p6s4.7.5c0197 | If the port receives IDLE1 from the connected port, the port shall switch to transmitting IDLE1 and IDLE1 shall be the idle sequence used on the link until the port reenters the SEEK state. | REQUIREMENT |  | Part 6 | 4.7.5
R2.2p6s4.7.5r0002 | LP-Serial links operating a less than 5.5 GBaud per lane shall support use of the IDLE1 sequence and may support use of the IDLE2 sequence. | REQUIREMENT |  | Part 6 | 4.7.5
R2.2p6s4.7.5r0003 | If a LP-Serial port is operating at less than 5.5 GBaud per lane and both ports on the link support both IDLE1 and IDLE2, the port shall determine which idle sequence to use on the link by using the following algorithm during the port initialization process. | REQUIREMENT |  | Part 6 | 4.7.5
R2.2p6s4.7.5r0004 | If a LP-Serial port is operating at less than 5.5 GBaud per lane, supports the IDLE2 sequence and its configuration allows it to use the IDLE2 sequence, the port shall transmit the IDLE2 sequence when it enters the SEEK state of the port initialization process. | REQUIREMENT |  | Part 6 | 4.7.5
R2.2p6s4.7.5r0005 | ) Otherwise, a LP-Serial port operating at less than 5.5 GBaud per lane shall transmit the IDLE1 sequence when entering the SEEK state and shall use the IDLE1 on the link until the port reenters the SEEK state. | REQUIREMENT |  | Part 6 | 4.7.5
R2.2p6s4.7.5r0006 | A LP-Serial port transmitting the IDLE2 sequence shall monitor the idle sequence it is receiving from the connected port. | REQUIREMENT |  | Part 6 | 4.7.5
R2.2p6s4.7.5r0007 | The port shall determine the idle sequence being received from the connected port using a lane for which lane_sync is asserted. | REQUIREMENT |  | Part 6 | 4.7.5
R2.2p6s4.7.5r0008 | If the LP-Serial port that is transmitting the IDLE2 sequence receives IDLE2 from the connected port, IDLE2 shall be the idle sequence used on the link until the port reenters the SEEK state. | REQUIREMENT |  | Part 6 | 4.7.5
R2.2p6s4.7.5r0009 | If the port receives IDLE1 from the connected port, the port shall switch to transmitting IDLE1 and IDLE1 shall be the idle sequence used on the link until the port reenters the SEEK state. | REQUIREMENT |  | Part 6 | 4.7.5
R2.2p6s4.8.1r0001 | has selected idle sequence 1 (IDLE1) for use on the link, no characters shall be scrambled before transmission on the link. | REQUIREMENT |  | Part 6 | 4.8.1
R2.2p6s4.8.1r0010 | The bit serial output of the pseudo-random sequence generator shall be taken from the output of the register holding x17. | REQUIREMENT |  | Part 6 | 4.8.1
R2.2p6s4.8.1r0011 | Control symbol and packet data characters shall be scrambled and descrambled by XORing the bits of each character with the output of the pseudo-random sequence generator. | REQUIREMENT |  | Part 6 | 4.8.1
R2.2p6s4.8.1c0198 | If the idle sequence selection process specified in Section 4.7.5 has selected idle sequence 1 (IDLE1) for use on the link, no characters shall be scrambled before transmission on the link. | REQUIREMENT |  | Part 6 | 4.8.1
R2.2p6s4.8.1c0199 | If the idle sequence selection process has selected idle sequence 2 (IDLE2), control symbol and packet data characters shall be scrambled by the transmitter before transmission on the link and descrambled in the receiver upon reception. | REQUIREMENT |  | Part 6 | 4.8.1
R2.2p6s4.8.1r0012 | The transmitter and receiver scrambling sequence generators shall step during all characters except R special characters. | REQUIREMENT |  | Part 6 | 4.8.1
R2.2p6s4.8.1c0200 | Special characters, CS field marker data characters, and CS field data characters shall not be scrambled before transmission. | REQUIREMENT |  | Part 6 | 4.8.1
R2.2p6s4.8.1c0201 | Scrambling and descrambling of control symbol and packet data characters shall not be disabled for normal link operation. | REQUIREMENT |  | Part 6 | 4.8.1
R2.2p6s4.8.1c0202 | Setting the Data scrambling disable bit does not disable the use of the lane scramblers for the generation of pseudo-random data characters for the IDLE2 random data field. (See Section 6.6.10, "Port n Control 2 CSRs (Block Offset 0x54, 74, ... , 234)"). | REQUIREMENT |  | Part 6 | 4.8.1
R2.2p6s4.8.1c0203 | Scrambling and descrambling shall be done at the lane level. | REQUIREMENT |  | Part 6 | 4.8.1
R2.2p6s4.8.1c0204 | Nx ports shall have a transmit scrambling and receive descrambling function for each of the N lanes. | REQUIREMENT |  | Part 6 | 4.8.1
R2.2p6s4.8.1c0205 | In the transmitter, scrambling shall occur before 8B/10B encoding, and if the port is operating in Nx mode, after lane striping. | REQUIREMENT |  | Part 6 | 4.8.1
R2.2p6s4.8.1c0206 | In the receiver, descrambling shall occur after 8B/10B decoding, and if the port is operating in Nx mode, before lane destriping. | REQUIREMENT |  | Part 6 | 4.8.1
R2.2p6s4.8.1c0207 | The polynomial x17+x8+1 shall be used to generate the pseudo-random sequences that are used for scrambling and descrambling. | REQUIREMENT |  | Part 6 | 4.8.1
R2.2p6s4.8.1c0208 | The bit serial output of the pseudo-random sequence generator shall be taken from the output of the register holding x17. | REQUIREMENT |  | Part 6 | 4.8.1
R2.2p6s4.8.1c0209 | Control symbol and packet data characters shall be scrambled and descrambled by XORing the bits of each character with the output of the pseudo-random sequence generator. | REQUIREMENT |  | Part 6 | 4.8.1
R2.2p6s4.8.1c0210 | The bits of each data character are scrambled/descrambled in order of decreasing significance. The most significant bit (bit 0) is scrambled/descrambled first, the least significant bit (bit 7) is scrambled/descrambled last. | REQUIREMENT |  | Part 6 | 4.8.1
R2.2p6s4.8.1c0211 | The transmitter and receiver scrambling sequence generators shall step during all characters except R special characters. | REQUIREMENT |  | Part 6 | 4.8.1
R2.2p6s4.8.1c0212 | To minimize any correlation between lanes when a port is transmitting on multiple lanes, the scrambling sequence applied to a given output lane of the port shall be offset from the scrambling sequence applied to any other output lane of the port by at least 64 bits. | REQUIREMENT |  | Part 6 | 4.8.1
R2.2p6s4.8.1r0013 | To minimize any correlation between lanes when a port is transmitting on multiple lanes, the scrambling sequence applied to a given output lane of the port shall be offset from the scrambling sequence applied to any other output lane of the port by at least 64 bits. | REQUIREMENT |  | Part 6 | 4.8.1
R2.2p6s4.8.1r0002 | If the idle sequence selection process has selected idle sequence 2 (IDLE2), control symbol and packet data characters shall be scrambled by the transmitter before transmission on the link and descrambled in the receiver upon reception. | REQUIREMENT |  | Part 6 | 4.8.1
R2.2p6s4.8.1r0003 | Special characters, CS field marker data characters, and CS field data characters shall not be scrambled before transmission. | REQUIREMENT |  | Part 6 | 4.8.1
R2.2p6s4.8.1r0004 | Scrambling and descrambling of control symbol and packet data characters shall not be disabled for normal link operation. | REQUIREMENT |  | Part 6 | 4.8.1
R2.2p6s4.8.1r0005 | Scrambling and descrambling shall be done at the lane level. | REQUIREMENT |  | Part 6 | 4.8.1
R2.2p6s4.8.1r0006 | Nx ports shall have a transmit scrambling and receive descrambling function for each of the N lanes. | REQUIREMENT |  | Part 6 | 4.8.1
R2.2p6s4.8.1r0007 | In the transmitter, scrambling shall occur before 8b/10b encoding, and if the port is operating in Nx mode, after lane striping. | REQUIREMENT |  | Part 6 | 4.8.1
R2.2p6s4.8.1r0008 | In the receiver, descrambling shall occur after 8b/10b decoding, and if the port is operating in Nx mode, before lane destriping. | REQUIREMENT |  | Part 6 | 4.8.1
R2.2p6s4.8.1r0009 | The polynomial x17+x8+1 shall be used to generate the pseudo-random sequences that are used for scrambling and descrambling. | REQUIREMENT |  | Part 6 | 4.8.1
R2.2p6s4.8.2r0001 | Each lane descrambler shall synchronize itself to the scrambled data stream it is receiving by using the scrambling sequence extracted from the pseudo-random data characters received by the lane to re-initialize the state of the descrambler. | REQUIREMENT |  | Part 6 | 4.8.2
R2.2p6s4.8.2c0213 | Each lane descrambler shall synchronize itself to the scrambled data stream it is receiving by using the scrambling sequence extracted from the pseudo-random data characters received by the lane to re-initialize the state of the descrambler. | REQUIREMENT |  | Part 6 | 4.8.2
R2.2p6s4.8.2c0214 | After a lane descrambler has been re-initialized, the next two descrambler sync tests, which are defined in Section 4.8.3, shall be used to verify descrambler synchronization. If the result of both lane descrambler sync tests is "pass", the descrambler shall be determined to be "in sync". Otherwise, the lane descrambler shall be determined to be "out of sync" and the resynchronization process shall be repeated. | REQUIREMENT |  | Part 6 | 4.8.2
R2.2p6s4.8.2c0215 | A LP-Serial port that is operating with IDLE2 shall transmit a SYNC sequence (described below) before transmitting any link-request control symbol. | REQUIREMENT |  | Part 6 | 4.8.2
R2.2p6s4.8.2c0216 | The SYNC sequence shall be transmitted in parallel on each of the N active lanes of a link operating in Nx mode and shall immediately precede the link-request control symbol. | REQUIREMENT |  | Part 6 | 4.8.2
R2.2p6s4.8.2c0217 | If the link is operating in 1x mode, the last character of the SYNC sequence is immediately followed by the first character of the link-request. | REQUIREMENT |  | Part 6 | 4.8.2
R2.2p6s4.8.2c0218 | If the link is operating in Nx mode, the last column of the SYNC sequence is immediately followed by the column containing the first characters of the link-request. | REQUIREMENT |  | Part 6 | 4.8.2
R2.2p6s4.8.2c0219 | The SYNC sequence shall be comprised of four contiguous repetitions of a five character sequence that begins with a M special character immediately followed by 4 pseudo-random data characters, i.e. the SYNC sequence is MDDDD MDDDD MDDDD MDDDD. | REQUIREMENT |  | Part 6 | 4.8.2
R2.2p6s4.8.2c0220 | The pseudo-random data characters shall be generated in the same way as the pseudo-random data characters in the random data field of the IDLE2 idle frame are generated. | REQUIREMENT |  | Part 6 | 4.8.2
R2.2p6s4.8.2c0221 | The SYNC sequence will appear as four repetitions of ¦¦M¦¦D¦¦D¦¦D¦¦D¦¦ on a link operating in Nx mode. | REQUIREMENT |  | Part 6 | 4.8.2
R2.2p6s4.8.2r0002 | , shall be used to verify descrambler synchronization. | REQUIREMENT |  | Part 6 | 4.8.2
R2.2p6s4.8.2r0003 | If the result of both lane descrambler sync tests is <quote>pass<quote>, the descrambler shall be determined to be <quote>in sync<quote>. | REQUIREMENT |  | Part 6 | 4.8.2
R2.2p6s4.8.2r0004 | Otherwise, the lane descrambler shall be determined to be <quote>out of sync<quote> and the resynchronization process shall be repeated. | REQUIREMENT |  | Part 6 | 4.8.2
R2.2p6s4.8.2r0005 | To ensure that a port that may have lost descrambler sync is able to recover descrambler sync before it is sent a link maintenance protocol link-request control symbol, a LP-Serial port that is operating with IDLE2 shall transmit a SYNC sequence (described below) before transmitting any link-request control symbol. | REQUIREMENT |  | Part 6 | 4.8.2
R2.2p6s4.8.2r0006 | The SYNC sequence shall be transmitted in parallel on each of the N active lanes of a link operating in Nx mode and shall immediately precede the link-request control symbol. | REQUIREMENT |  | Part 6 | 4.8.2
R2.2p6s4.8.2r0007 | The SYNC sequence shall be comprised of four contiguous repetitions of a five character sequence that begins with a M special character immediately followed by . | REQUIREMENT |  | Part 6 | 4.8.2
R2.2p6s4.8.2r0008 | The pseudo-random data characters shall be generated in the same way as the pseudo-random data characters in the random data field of the IDLE2 idle frame are generated. | REQUIREMENT |  | Part 6 | 4.8.2
R2.2p6s4.8.3r0001 | Each active lane of a LP-Serial port that is descrambling received control symbol and packet data characters shall, with the one exception stated below, perform a descrambler synchronization state check (descrambler sync check) whenever a descrambler sync check trigger event is detected in the received character stream of the lane. | REQUIREMENT |  | Part 6 | 4.8.3
R2.2p6s4.8.3r0010 | If the descrambled value of each of the four characters in a check field is D0.0, the result of the descrambler sync test shall be <quote>pass<quote>. | REQUIREMENT |  | Part 6 | 4.8.3
R2.2p6s4.8.3r0011 | Otherwise, the result of the descrambler sync test shall be <quote>fail<quote> and the descrambler shall be determined to be <quote>out of sync<quote>. | REQUIREMENT |  | Part 6 | 4.8.3
R2.2p6s4.8.3r0012 | If a descrambler sync test fails, the port shall immediately enter the Input Error-stopped state if it is not already in that state and resynchronize the descrambler. | REQUIREMENT |  | Part 6 | 4.8.3
R2.2p6s4.8.3c0222 | Each active lane of a LP-Serial port that is descrambling received control symbol and packet data characters shall, with the one exception stated below, perform a descrambler synchronization state check (descrambler sync check) whenever a descrambler sync check trigger event is detected in the received character stream of the lane. | REQUIREMENT |  | Part 6 | 4.8.3
R2.2p6s4.8.3c0223 | A descrambler sync check trigger event is defined as the occurrence of one of the following character sequences in the received character stream of an active lane. | REQUIREMENT |  | Part 6 | 4.8.3
R2.2p6s4.8.3c0224 | A single K, M or R special character that is not part of a contiguous sequence of K, M and/or R special characters. | REQUIREMENT |  | Part 6 | 4.8.3
R2.2p6s4.8.3c0225 | A contiguous sequence of K and/or R special characters possibly followed by a M special character. | REQUIREMENT |  | Part 6 | 4.8.3
R2.2p6s4.8.3c0226 | The descrambler sync check shall consist of inspecting the descrambled values of the four contiguous characters following the trigger sequence. These four characters are defined as the check field. | REQUIREMENT |  | Part 6 | 4.8.3
R2.2p6s4.8.3c0227 | The check field for the first type of trigger event shall be the four characters immediately following the K, M or R special character. See 4.8.3B1 above. | REQUIREMENT |  | Part 6 | 4.8.3
R2.2p6s4.8.3c0228 | The check field for the second type of trigger event that does not end with a M special character shall be the four characters immediately following the contiguous sequence of K and/or R special characters. See 4.8.3B2 above. | REQUIREMENT |  | Part 6 | 4.8.3
R2.2p6s4.8.3c0229 | The check field for the second type of trigger event that ends with a M special character shall be the four characters immediately following the M special character. | REQUIREMENT |  | Part 6 | 4.8.3
R2.2p6s4.8.3c0230 | The exception to the rule stated above in 3.A that each descrambler sync check trigger sequence shall cause the receiving lane to execute a descrambler sync check is when the descrambler check trigger sequence begins in the four character check field of a previous trigger sequence. When this occurs, the trigger sequence shall not trigger a descrambler sync check. | REQUIREMENT |  | Part 6 | 4.8.3
R2.2p6s4.8.3c0231 | If the descrambled value of each of the four characters in a check field is D0.0, the result of the descrambler sync test shall be "pass". Otherwise, the result of the descrambler sync test shall be "fail" and the descrambler shall be determined to be "out of sync". | REQUIREMENT |  | Part 6 | 4.8.3
R2.2p6s4.8.3c0232 | If a descrambler sync test fails, the port shall immediately enter the Input Error-stopped state if it is not already in that state and resynchronize the descrambler. | REQUIREMENT |  | Part 6 | 4.8.3
R2.2p6s4.8.3c0233 | All control symbols and packet received while a lane descrambler is out of sync shall be ignored and discarded. | REQUIREMENT |  | Part 6 | 4.8.3
R2.2p6s4.8.3c0234 | The cause field in the packet-not-accepted control symbol issued by the port on entering the Input Error-stopped state due to a sync check failure shall indicate "loss of descrambler sync". | REQUIREMENT |  | Part 6 | 4.8.3
R2.2p6s4.8.3r0013 | All control symbols and packet received while a lane descrambler is out of sync shall be ignored and discarded. | REQUIREMENT |  | Part 6 | 4.8.3
R2.2p6s4.8.3r0014 | The cause field in the packet-not-accepted control symbol issued by the port on entering the Input Error-stopped state due to a sync check failure shall indicate <quote>loss of descrambler sync<quote>. | REQUIREMENT |  | Part 6 | 4.8.3
R2.2p6s4.8.3r0002 | The descrambler sync check shall consist of inspecting the descrambled values of the four contiguous characters following the trigger sequence. | REQUIREMENT |  | Part 6 | 4.8.3
R2.2p6s4.8.3r0003 | The characters comprising the check field shall be determined as follows. | REQUIREMENT |  | Part 6 | 4.8.3
R2.2p6s4.8.3r0004 | The check field for the first type of trigger event shall be the four characters immediately following the K, M or R special character. | REQUIREMENT |  | Part 6 | 4.8.3
R2.2p6s4.8.3r0005 | The check field for the second type of trigger event that does not end with a M special character shall be the four characters immediately following the contiguous sequence of K and/or R special characters. | REQUIREMENT |  | Part 6 | 4.8.3
R2.2p6s4.8.3r0006 | The check field for the second type of trigger event that ends with a M special character shall be the four characters immediately following the M special character. | REQUIREMENT |  | Part 6 | 4.8.3
R2.2p6s4.8.3r0007 | The exception to the rule stated above that each descrambler sync check trigger sequence shall cause the receiving lane to execute a descrambler sync check is when the descrambler check trigger sequence begins in the four character check field of a previous trigger sequence. | REQUIREMENT |  | Part 6 | 4.8.3
R2.2p6s4.8.3r0008 | When this occurs, the trigger sequence shall not trigger a descrambler sync check. | REQUIREMENT |  | Part 6 | 4.8.3
R2.2p6s4.8.3r0009 | For example, the RM in the sequence KRXRMDDDD, where X is neither a K nor R, shall not trigger a descrambler sync check as it begins in the four character check field used by the descrambler sync check triggered by the KR sequence. | REQUIREMENT |  | Part 6 | 4.8.3
R2.2p6s4.9.1c0235 | A 1x LP-Serial port shall 8B/10B encode and transmit the character stream of delimited control symbols and packets received from the upper layers in the order the characters were received from the upper layers. | REQUIREMENT |  | Part 6 | 4.9.1
R2.2p6s4.9.1c0236 | When neither control symbols nor packets are available from the upper layers for transmission, an idle sequence shall be fed to the input of the 8B/10B encoder for encoding and transmission. | REQUIREMENT |  | Part 6 | 4.9.1
R2.2p6s4.9.1c0237 | On reception, the code-group stream is 8B/10B decoded and the resulting character stream of error free delimited control symbols and packets shall be passed to the upper layers in the order the characters were received from the link. | REQUIREMENT |  | Part 6 | 4.9.1
R2.2p6s4.9.1c0238 | If the link is operating with idle sequence 2, control symbol and packet data characters shall be scrambled before transmission and descrambled after reception as specified in Section 4.8. | REQUIREMENT |  | Part 6 | 4.9.1
R2.2p6s4.9.1c0239 | Figure 4-9 shows the encoding and transmission order for a short control symbol transmitted over a LP-Serial link operating in 1x mode. | REQUIREMENT |  | Part 6 | 4.9.1
R2.2p6s4.9.1c0240 | Figure 4-10 shows the encoding and transmission order for a packet transmitted over a 1x LP-Serial link. | REQUIREMENT |  | Part 6 | 4.9.1
R2.2p6s4.9.2c0241 | When a Nx port is operating in 1x mode, the character stream of delimited control symbols and packets received from the upper layers shall be fed in parallel to both lanes 0 and R for encoding and transmission in the order the characters were received from the upper layers. | REQUIREMENT |  | Part 6 | 4.9.2
R2.2p6s4.9.2c0242 | When neither delimited control symbols nor packets are available from the upper layers for transmission, an idle sequence shall be fed in parallel to both lane 0 and lane R for 8B/10B encoding and transmission on lanes 0 and R. | REQUIREMENT |  | Part 6 | 4.9.2
R2.2p6s4.9.2c0243 | On reception, the code-group stream from either lane 0 or R shall be selected according to the state of the 1x/Nx_Initialization state machine (Section 4.12.4.5), decoded and the error free delimited control symbols and packets passed to the upper layers. | REQUIREMENT |  | Part 6 | 4.9.2
R2.2p6s4.9.2c0244 | When a port that optionally supports and is enabled for both 2x mode and a wider Nx mode is operating in 1x, the port shall support both lanes 1 and 2 as redundancy lanes. | REQUIREMENT |  | Part 6 | 4.9.2
R2.2p6s4.9.2c0245 | The port shall transmit the 1x mode data stream on lanes 0, 1 and 2 and attempt to receive 1x mode data stream on lanes 0, 1 and 2. | REQUIREMENT |  | Part 6 | 4.9.2
R2.2p6s4.9.2c0246 | The port shall select between using the data received on lane 0 or the data received on the redundancy lane which may be either lane 1 or lane 2 depending on the connected port. | REQUIREMENT |  | Part 6 | 4.9.2
R2.2p6s4.9.2c0247 | Unless forced to use the redundancy lane, the port shall use the data stream received on lane 0 if it is available. | REQUIREMENT |  | Part 6 | 4.9.2
R2.2p6s4.9.2c0248 | The 1x/Nx_Initialization state machine specified in Section 4.12.4.6 shall be modified for a port supporting both 2x and a wider Nx mode to comply with the above requirements. | REQUIREMENT |  | Part 6 | 4.9.2
R2.2p6s4.9.2c0249 | If the link is operating with idle sequence 2, control symbol and packet data characters shall be scrambled before transmission and descrambled after reception as specified in Section 4.8. | REQUIREMENT |  | Part 6 | 4.9.2
R2.2p6s5.10c0519 | The sending device shall use the stomp control symbol, the restart-from-retry control symbol (in response to a packet-retry control symbol), or any link request control symbol to cancel a packet. | REQUIREMENT |  | Part 6 | 5.10
R2.2p6s5.10c0520 | A port receiving a canceled packet shall drop the packet. The cancellation of a packet shall not result in the generation or report of any errors. | REQUIREMENT |  | Part 6 | 5.10
R2.2p6s5.10c0521 | If the packet was canceled because the sender received a packet-not-accepted control symbol, the error that caused the packet-not-accepted to be sent shall be reported in the normal manner. | REQUIREMENT |  | Part 6 | 5.10
R2.2p6s5.10c0522 | A port that is not in an input stopped state (Retry-stopped or Error-stopped) while receiving the canceled packet and has not previously acknowledged the packet shall have the following behavior. | REQUIREMENT |  | Part 6 | 5.10
R2.2p6s5.10c0523 | If the packet is canceled by a link-request/input-status control symbol, the port shall drop the packet without reporting a packet error. | REQUIREMENT |  | Part 6 | 5.10
R2.2p6s5.10c0524 | If the packet is canceled by a restart-from-retry control symbol a protocol error has occurred and the port shall immediately enter the Input Error-stopped state and follows the Input Error-stopped recovery process specified in Section 5.13.2.6, "Input Error-Stopped Recovery Process". | REQUIREMENT |  | Part 6 | 5.10
R2.2p6s5.10c0525 | If the packet was canceled by other than a restart-from-retry or link-request/input-status control symbol and the port is operating in single VC mode (only VC0 is active), the port shall immediately enter the Input Retry-Stopped state and follow the Input Retry-Stopped recovery process specified in Section 5.9.1.4, "Input Retry-Stopped Recovery Process". | REQUIREMENT |  | Part 6 | 5.10
R2.2p6s5.10c0526 | If the packet was canceled before the packet ackID field was received by the port, the packet_ackID field of the associated packet-retry control symbol acknowledging the packet shall be set to the ackID the port expected in the canceled packet. | REQUIREMENT |  | Part 6 | 5.10
R2.2p6s5.10c0527 | If the packet was canceled by other than a restart-from-retry or link-request/input-status control symbol and the port is operating in multiple VC mode (at least one of VC1-8 is active), the port shall immediately enter the Input Error-Stopped state and follow the Input Error-Stopped recovery process specified in Section 5.13.2.6, "Input Error-Stopped Recovery Process". | REQUIREMENT |  | Part 6 | 5.10
R2.2p6s5.10c0528 | A packet whose transmission is canceled shall be considered to be an untransmitted packet. | REQUIREMENT |  | Part 6 | 5.10
R2.2p6s5.11c0529 | The device is compliant to transaction delivery ordering rules | REQUIREMENT |  | Part 6 | 5.11
R2.2p6s5.11c0530 | The physical layer of an end point processing element port shall encapsulate in packets and forward to the RapidIO fabric transactions comprising a given transaction request flow in the same order that the transactions were received from the transport layer of the processing element. | REQUIREMENT |  | Part 6 | 5.11
R2.2p6s5.11c0531 | The physical layer of an end point processing element port shall ensure that a higher priority request transaction that it receives from the transport layer of the processing element before a lower priority request transaction with the same sourceID and the same destinationID is forwarded to the fabric before the lower priority transaction. | REQUIREMENT |  | Part 6 | 5.11
R2.2p6s5.11c0532 | The physical layer of an end point processing element port shall deliver transactions to the transport layer of the processing element in the same order that the packetized transactions were received by the port. | REQUIREMENT |  | Part 6 | 5.11
R2.2p6s5.11c0533 | The device is compliant to packet delivery ordering rules | REQUIREMENT |  | Part 6 | 5.11
R2.2p6s5.11c0534 | A packet initiated by a processing element shall not be considered committed to the RapidIO fabric and does not participate in the packet delivery ordering rules until the packet has been accepted by the device at the other end of the link. | REQUIREMENT |  | Part 6 | 5.11
R2.2p6s5.11c0535 | A switch shall not alter the priority, critical request flow or VC of a packet. | REQUIREMENT |  | Part 6 | 5.11
R2.2p6s5.11c0536 | Packet forwarding decisions made by a switch processing element shall provide a consistent output port selection which is based solely on the value of the destinationID field carried in the packet. | REQUIREMENT |  | Part 6 | 5.11
R2.2p6s5.11c0537 | A switch processing element shall not change the order of packets comprising a transaction request flow (packets with the same sourceID, the same destinationID, the same priority, same critical request flow, same VC bit, and ftype != 8) as the packets pass through the switch. | REQUIREMENT |  | Part 6 | 5.11
R2.2p6s5.11c0538 | A switch processing element shall not allow lower priority non-maintenance packets (ftype != 8) to pass higher priority non-maintenance packets with the same sourceID and destinationID as the packets pass through the switch. | REQUIREMENT |  | Part 6 | 5.11
R2.2p6s5.11c0539 | A switch processing element shall not allow a priority N maintenance packet (ftype = 8) to pass another maintenance packet of priority N or greater that takes the same path through the switch (same switch input port and same switch output port). | REQUIREMENT |  | Part 6 | 5.11
R2.2p6s5.11c0540 | The device is compliant to rules for scheduling among VCs. | REQUIREMENT |  | Part 6 | 5.11
R2.2p6s5.11c0541 | Each VC is configured to have guaranteed bandwidth. | REQUIREMENT |  | Part 6 | 5.11
R2.2p6s5.11c0542 | If the total guaranteed bandwidth for all the supported VCs is less than or equal to 100%, demand for more than its guaranteed bandwidth shall not cause any other VCs to receive less than their guaranteed bandwidth. | REQUIREMENT |  | Part 6 | 5.11
R2.2p6s5.11c0543 | If VC0 participates in the bandwidth reservation process, then all VCs will receive their expected minimum bandwidth. | REQUIREMENT |  | Part 6 | 5.11
R2.2p6s5.11c0544 | If VC0 is treated with strict priority, getting whatever bandwidth is required when it has traffic to transport, the remaining VCs will divide up whatever portion of bandwidth remains. | REQUIREMENT |  | Part 6 | 5.11
R2.2p6s5.11c0545 | Chapter 6, "LP-Serial Registers" defines a standard control register should the implementer decide to make the VC0 bandwidth allocation scheme a programmable feature. | REQUIREMENT |  | Part 6 | 5.11
R2.2p6s5.12c0546 | Request transactions requiring responses shall only use VC0. | REQUIREMENT |  | Part 6 | 5.12
R2.2p6s5.12c0547 | The response packet shall only use VC0. | REQUIREMENT |  | Part 6 | 5.12
R2.2p6s5.12c0548 | The following requirements apply to prioritized traffic within VC0. | REQUIREMENT |  | Part 6 | 5.12
R2.2p6s5.12c0549 | Switch processing elements are not required, with the sole exception of ftype 8 maintenance transactions, to discern between packet types, their functions or their interdependencies. | REQUIREMENT |  | Part 6 | 5.12
R2.2p6s5.12c0550 | A response packet (a packet carrying a response transaction) is always assigned an initial priority, one priority level greater than the priority of the associated request packet. This requirement is specified in Table 5-2 and Table 5-3. | REQUIREMENT |  | Part 6 | 5.12
R2.2p6s5.12c0551 | The end point processing element that is the source of the response packet may additionally raise the priority of the response packet to a priority higher than the minimum required by Table 5-2 and Table 5-3 if necessary for the packet to be accepted by the connected device. | REQUIREMENT |  | Part 6 | 5.12
R2.2p6s5.12c0552 | An end point processing element may promote a response packet only to the degree necessary for the packet to be accepted by the connected device. | REQUIREMENT |  | Part 6 | 5.12
R2.2p6s5.12c0553 | A RapidIO fabric shall be dependency cycle free for all operations that do not require a response. | REQUIREMENT |  | Part 6 | 5.12
R2.2p6s5.12c0554 | A packet carrying a request transaction that requires a response shall not be issued at the highest priority. | REQUIREMENT |  | Part 6 | 5.12
R2.2p6s5.12c0555 | A packet carrying a response shall have a priority at least one priority level higher than the priority of the associated request. | REQUIREMENT |  | Part 6 | 5.12
R2.2p6s5.12c0556 | A switch processing element port shall accept an error-free packet of priority N if there is no packet of priority greater than or equal to N that was previously received by the port and is still waiting in the switch to be forwarded. | REQUIREMENT |  | Part 6 | 5.12
R2.2p6s5.12c0557 | A switch processing element port must have at least as many maximum length packet input buffers as there are priority levels. | REQUIREMENT |  | Part 6 | 5.12
R2.2p6s5.12c0558 | A minimum of one maximum length packet input buffer must be reserved for each priority level. An input buffer reserved for priority N might be restricted to only priority N packets or might be allowed to hold packets of priority greater than or equal to N, either approach complies with the rule. | REQUIREMENT |  | Part 6 | 5.12
R2.2p6s5.12c0559 | A switch processing element port that transmits a priority N packet that is forced to retry by the connected device shall select a packet of priority greater than N, if one is available, for transmission. | REQUIREMENT |  | Part 6 | 5.12
R2.2p6s5.12c0560 | An end point processing element port shall accept an error-free packet of priority N if the port has enough space for the packet in the input buffer space of the port allocated for packets of priority N. | REQUIREMENT |  | Part 6 | 5.12
R2.2p6s5.12c0561 | Lack of input buffer space is the only reason an end point may retry a packet. | REQUIREMENT |  | Part 6 | 5.12
R2.2p6s5.12c0562 | The decision of an end point processing element to accept or retry an error-free packet of priority N shall not depend on the ability of the end point to issue request packets of priority less than or equal to N from any of its ports. | REQUIREMENT |  | Part 6 | 5.12
R2.2p6s5.12c0563 | A port may not fill all of its buffers that can be used to hold packets awaiting transmission with packets carrying request transactions. | REQUIREMENT |  | Part 6 | 5.12
R2.2p6s5.12c0564 | A port must have a way of preventing output blockage at priority less than or equal to N, due to congestion in the connected device, from resulting in a lack of input buffer space for inbound packets of priority greater than or equal to N. | REQUIREMENT |  | Part 6 | 5.12
R2.2p6s5.13c0565 | The CRC carried in a maintenance packet must be regenerated at each switch as the hop count changes. | REQUIREMENT |  | Part 6 | 5.13
R2.2p6s5.13.1c0566 | The RapidIO specifications require timeout counters for the physical layer, the port link timeout counters. The physical layer timeout occurs between the transmission of a packet and the receipt of an acknowledgment control symbol. | REQUIREMENT |  | Part 6 | 5.13.1
R2.2p6s5.13.1c0567 | The RapidIO specifications require timeout counters for the logical layer, the port response timeout counters. The logical layer timeout occurs between the issuance of a request packet that requires a response packet and the receipt of that response packet. This timeout is counted from the time that the logical layer issues the packet to the physical layer to the time that the associated response packet is delivered from the physical layer to the logical layer. | REQUIREMENT |  | Part 6 | 5.13.1
R2.2p6s5.13.1c0568 | Certain GSM operations may require two response transactions, and both must be received for the operation to be considered complete. In the case of a device implementation with multiple links, one response packet may be returned on the same link where the operation was initiated and the other response packet may be returned on a different link. If this behavior is supported by the issuing processing element, the port response timeout implementation must look for both responses, regardless on which links they are returned. | REQUIREMENT |  | Part 6 | 5.13.1
R2.2p6s5.13.2c0569 | The packet transmission protocol requires that each RT packet transmitted by a port be acknowledged by the receiving port and that a port retain a copy of each RT packet that it transmits until the port receives a packet-accepted control symbol acknowledgment for the packet or the sending port determines that the packet has encountered an unrecoverable error. | REQUIREMENT |  | Part 6 | 5.13.2
R2.2p6s5.13.2c0570 | If the receiving port detects a transmission error in a packet, the port sends a packet-not-accepted control symbol acknowledgment back to the sender indicating that the packet was corrupted as received. | REQUIREMENT |  | Part 6 | 5.13.2
R2.2p6s5.13.2c0571 | After a link-request/input-status and link-response control symbol exchange, the sender begins retransmission with the next packet according to the priority/bandwidth scheduling rules. | REQUIREMENT |  | Part 6 | 5.13.2
R2.2p6s5.13.2c0572 | The RT VCs retransmit all packets that were unacknowledged at the time of the error. CT VCs continue with the next untransmitted packet. | REQUIREMENT |  | Part 6 | 5.13.2
R2.2p6s5.13.2c0573 | All RT packets corrupted in transmission are retransmitted. | REQUIREMENT |  | Part 6 | 5.13.2
R2.2p6s5.13.2.1c0574 | The following five basic types of errors are detected by a LP-Serial port: | REQUIREMENT |  | Part 6 | 5.13.2.1
R2.2p6s5.13.2.1c0575 | An Idle sequence error | REQUIREMENT |  | Part 6 | 5.13.2.1
R2.2p6s5.13.2.1c0576 | A control symbol error | REQUIREMENT |  | Part 6 | 5.13.2.1
R2.2p6s5.13.2.1c0577 | A packet error | REQUIREMENT |  | Part 6 | 5.13.2.1
R2.2p6s5.13.2.1c0578 | A column padding error | REQUIREMENT |  | Part 6 | 5.13.2.1
R2.2p6s5.13.2.1c0579 | A timeout waiting for an acknowledgement or link-response control symbol | REQUIREMENT |  | Part 6 | 5.13.2.1
R2.2p6s5.13.2.2.1c0580 | If an input port detects an invalid character or any valid character other then A, K, or R in an IDLE1 sequence and the port is not in the Input Error-stopped state, the port shall immediately enter the Input Error-stopped state and follow the Input Error-stopped recovery process specified in Section 5.13.2.6, "Input Error-Stopped Recovery Process". | REQUIREMENT |  | Part 6 | 5.13.2.2.1
R2.2p6s5.13.2.2.2r0001 | If an input port detects any of the following errors in an IDLE2 sequence and the port is not in the Input Error-stopped state, the port shall immediately enter the Input Error-stopped state and follow the Input Error-stopped recovery process specified in Section 5.13.2. | REQUIREMENT |  | Part 6 | 5.13.2.2.2
R2.2p6s5.13.2.2.2c0581 | If an input port detects any of the following errors in an IDLE2 sequence and the port is not in the Input Error-stopped state, the port shall immediately enter the Input Error-stopped state and follow the Input Error-stopped recovery process specified in Section 5.13.2.6, "Input Error-Stopped Recovery Process". | REQUIREMENT |  | Part 6 | 5.13.2.2.2
R2.2p6s5.13.2.2.2c0582 | An invalid character or any special character other than A, K, M or R | REQUIREMENT |  | Part 6 | 5.13.2.2.2
R2.2p6s5.13.2.2.2c0583 | After lane alignment is achieved, a column that contains an A, but is not all As. | REQUIREMENT |  | Part 6 | 5.13.2.2.2
R2.2p6s5.13.2.2.2c0584 | After lane alignment is achieved, a column that contains a K, but is not all Ks. | REQUIREMENT |  | Part 6 | 5.13.2.2.2
R2.2p6s5.13.2.2.2c0585 | After lane alignment is achieved, a column that contains a M, but is not all Ms. | REQUIREMENT |  | Part 6 | 5.13.2.2.2
R2.2p6s5.13.2.2.2c0586 | After lane alignment is achieved, a column that contains a R, but is not all Rs. | REQUIREMENT |  | Part 6 | 5.13.2.2.2
R2.2p6s5.13.2.2.2c0587 | After lane alignment is achieved, a column that contains a data character, but is not all data characters. | REQUIREMENT |  | Part 6 | 5.13.2.2.2
R2.2p6s5.13.2.3.1c0588 | The reception of a control symbol with no detected corruption that violates the link protocol shall cause the receiving port to immediately enter the appropriate Error-stopped state. | REQUIREMENT |  | Part 6 | 5.13.2.3.1
R2.2p6s5.13.2.3.1c0589 | Stype1 control symbol protocol errors shall cause the receiving port to immediately enter the Input Error-stopped state if not already in the Input Error-stopped state and follow the Input Error-stopped recovery process specified in Section 5.13.2.6, "Input Error-Stopped Recovery Process". | REQUIREMENT |  | Part 6 | 5.13.2.3.1
R2.2p6s5.13.2.3.1c0590 | Stype0 control symbol protocol errors shall cause the receiving port to immediately enter the Output Error-stopped state if not already in the Output Error-stopped state and follow the Output Error-stopped recovery process specified in Section 5.13.2.7, "Output Error-Stopped Recovery Process". | REQUIREMENT |  | Part 6 | 5.13.2.3.1
R2.2p6s5.13.2.3.1c0591 | If both stype0 and stype1 control symbols contain protocol errors, then the receiving port shall enter both Error-stopped states and follow both error recovery processes. | REQUIREMENT |  | Part 6 | 5.13.2.3.1
R2.2p6s5.13.2.3.1c0592 | Link protocol violations include the following: | REQUIREMENT |  | Part 6 | 5.13.2.3.1
R2.2p6s5.13.2.3.1c0593 | Unexpected packet-accepted, packet-retry, or packet-not-accepted control symbol. | REQUIREMENT |  | Part 6 | 5.13.2.3.1
R2.2p6s5.13.2.3.1c0594 | Packet acknowledgment control symbol with an unexpected packet_ackID value. | REQUIREMENT |  | Part 6 | 5.13.2.3.1
R2.2p6s5.13.2.3.1c0595 | Link timeout while waiting for an acknowledgment or link-response control symbol. | REQUIREMENT |  | Part 6 | 5.13.2.3.1
R2.2p6s5.13.2.3.1c0596 | Receipt of a packet-retry symbol when operating in multi-VC mode. | REQUIREMENT |  | Part 6 | 5.13.2.3.1
R2.2p6s5.13.2.3.1c0597 | The following does not constitute a protocol violation: Receipt of a VC_status symbol when operating in single VC mode. Unexpected VC_status symbols are discarded. | REQUIREMENT |  | Part 6 | 5.13.2.3.1
R2.2p6s5.13.2.3.2c0598 | The reception of a control symbol with detected corruption shall cause the receiving port to immediately enter the Input Error-stopped state if not already in the Input Error-stopped state and follow the Input Error-stopped recovery process specified in Section 5.13.2.6, "Input Error-Stopped Recovery Process". | REQUIREMENT |  | Part 6 | 5.13.2.3.2
R2.2p6s5.13.2.3.2c0599 | Input ports detect the following types of control symbol corruption. | REQUIREMENT |  | Part 6 | 5.13.2.3.2
R2.2p6s5.13.2.3.2c0600 | A control symbol containing invalid characters or valid but non-data characters. | REQUIREMENT |  | Part 6 | 5.13.2.3.2
R2.2p6s5.13.2.3.2c0601 | A control symbol with an incorrect CRC value. | REQUIREMENT |  | Part 6 | 5.13.2.3.2
R2.2p6s5.13.2.3.2c0602 | A control symbol whose start delimiter (SC or PD) occurs in a lane whose lane_number mod4 != 0. | REQUIREMENT |  | Part 6 | 5.13.2.3.2
R2.2p6s5.13.2.3.2c0603 | A long control symbol that does not have an end delimiter in the seventh character position after its start delimiter and with the same value as the start delimiter. | REQUIREMENT |  | Part 6 | 5.13.2.3.2
R2.2p6s5.13.2.4c0604 | Each packet received by a port shall be checked for the following types of errors: | REQUIREMENT |  | Part 6 | 5.13.2.4
R2.2p6s5.13.2.4c0605 | Packet with an unexpected ackID value. | REQUIREMENT |  | Part 6 | 5.13.2.4
R2.2p6s5.13.2.4c0606 | Packet with an incorrect CRC value. | REQUIREMENT |  | Part 6 | 5.13.2.4
R2.2p6s5.13.2.4c0607 | Packet containing invalid characters or valid non-data characters. | REQUIREMENT |  | Part 6 | 5.13.2.4
R2.2p6s5.13.2.4c0608 | Packet that exceeds the maximum packet size (276 bytes). | REQUIREMENT |  | Part 6 | 5.13.2.4
R2.2p6s5.13.2.4c0609 | With one exception, the reception of a packet with any of the above errors shall cause the receiving port to immediately enter the Input Error-stopped state if not already in the Input Error-stopped state and follow the Input Error-stopped recovery process specified in Section 5.13.2.6, "Input Error-Stopped Recovery Process". | REQUIREMENT |  | Part 6 | 5.13.2.4
R2.2p6s5.13.2.5c0610 | A link timeout while waiting for an acknowledgment or link-response control symbol is handled as a link protocol violation as described in Section 5.13.2.3.1, "Link Protocol Violations". | REQUIREMENT |  | Part 6 | 5.13.2.5
R2.2p6s5.13.2.6c0611 | When the input side of a port detects a transmission error, it immediately enters the Input Error-stopped state. | REQUIREMENT |  | Part 6 | 5.13.2.6
R2.2p6s5.13.2.6c0612 | To recover from this state, the input side of the port takes the following actions. | REQUIREMENT |  | Part 6 | 5.13.2.6
R2.2p6s5.13.2.6c0613 | Record the condition(s) that caused the port to enter the Input Error-stopped state. | REQUIREMENT |  | Part 6 | 5.13.2.6
R2.2p6s5.13.2.6c0614 | If an error(s) was detected in a control symbol or packet, ignore and discard the corrupted control symbol or packet. | REQUIREMENT |  | Part 6 | 5.13.2.6
R2.2p6s5.13.2.6c0615 | Cause the output side of the port to issue a packet-not-accepted control symbol. | REQUIREMENT |  | Part 6 | 5.13.2.6
R2.2p6s5.13.2.6c0616 | Subsequent to the event that caused the port to enter the Input Error-stopped state and prior to the reception of a link-request/input-status control symbol, discard without acknowledgement or error report all packets that are received for VCs operating in RT mode. | REQUIREMENT |  | Part 6 | 5.13.2.6
R2.2p6s5.13.2.6c0617 | Subsequent to the event that caused the port to enter the Input Error-stopped state and prior to the reception of a link-request/input-status control symbol, accept without acknowledgement (accept silently) all error free packets that are received for VCs operating in CT mode for which the VC specified in the packet has buffer space available. | REQUIREMENT |  | Part 6 | 5.13.2.6
R2.2p6s5.13.2.6c0618 | Subsequent to the event that caused the port to enter the Input Error-stopped state and prior to the reception of a link-request/input-status control symbol, discard without acknowledgement all packets that are received for VCs operating in CT mode which are not error free or for which the VC specified in the packet does not have buffer space available. | REQUIREMENT |  | Part 6 | 5.13.2.6
R2.2p6s5.13.2.6c0619 | When a link-request/input-status control symbol is received from the connected port, cause the output side of the port to transmit a link-response control symbol and if the transmitter-controlled flow control is in use on the link, to also transmit a VC_Status control symbol for each of VC1-8 that is active. The transmission of a VC_Status control symbol for each of VC1-8 that is active is optional if receiver-controlled flow control in use on the link. | REQUIREMENT |  | Part 6 | 5.13.2.6
R2.2p6s5.13.2.6c0620 | The input side of the port should also cause the output side of the port to transmit a status control symbol (for VC0). | REQUIREMENT |  | Part 6 | 5.13.2.6
R2.2p6s5.13.2.6c0621 | The input side of the port then exits the Input Error-stopped state and resumes normal packet reception. | REQUIREMENT |  | Part 6 | 5.13.2.6
R2.2p6s5.13.2.6c0622 | The transmission of the link-response, status and VC-status control symbols is subject to the following requirements. | REQUIREMENT |  | Part 6 | 5.13.2.6
R2.2p6s5.13.2.6c0623 | The link-response control symbol shall be transmitted either before any of the status and VC-status control symbols are transmitted or after all of the status and VC-status control symbols are transmitted. | REQUIREMENT |  | Part 6 | 5.13.2.6
R2.2p6s5.13.2.6c0624 | The status and VC-status control symbols that are transmitted shall be transmitted in the following order. If a status control symbol is transmitted it shall be transmitted first before any of the VC-status control symbols. Any VC-status control symbols that are transmitted shall be transmitted after the status control symbol and in order of increasing VCID. | REQUIREMENT |  | Part 6 | 5.13.2.6
R2.2p6s5.13.2.6c0625 | The link-response control symbol shall not be transmitted until the input side of the port is ready to resume packet reception and either the buffer consumption of all packets received by the port before the link-request/input-status control symbol has been determined or the port is able to maintain the distinction after packet reception resumes between packets received before the reception of the link-request/input-status control symbol and packets received after the reception of the link-request/input-status control symbol. | REQUIREMENT |  | Part 6 | 5.13.2.6
R2.2p6s5.13.2.6c0626 | The status or VC-status control symbol for a VC operating in RT mode shall indicate the number of receive buffers available for that VC inclusive of the buffer consumption of all packets received and accepted by the port for that VC before the event that caused the port to enter the Input Error-stopped state. | REQUIREMENT |  | Part 6 | 5.13.2.6
R2.2p6s5.13.2.6c0627 | The VC-status control symbol for a VC operating in CT mode shall indicate the number of receive buffers available for that VC inclusive of the buffer consumption of all packets received and accepted by the port for that VC before the link-request/input-status control symbol was received. | REQUIREMENT |  | Part 6 | 5.13.2.6
R2.2p6s5.13.2.6c0628 | The status and VC-status control symbols shall be transmitted before any packet acknowledgment control symbols are transmitted for packets received after the link-request/input-status control symbol was received. | REQUIREMENT |  | Part 6 | 5.13.2.6
R2.2p6s5.13.2.7c0629 | To recover from the Output Error-stopped state, the output side of a port takes the following actions. | REQUIREMENT |  | Part 6 | 5.13.2.7
R2.2p6s5.13.2.7c0630 | Immediately stops transmitting new packets. | REQUIREMENT |  | Part 6 | 5.13.2.7
R2.2p6s5.13.2.7c0631 | Resets the link packet acknowledgment timers for all transmitted but unacknowledged packets. | REQUIREMENT |  | Part 6 | 5.13.2.7
R2.2p6s5.13.2.7c0632 | Transmits an input-status link-request/input-status (restart-from-error) control symbol. | REQUIREMENT |  | Part 6 | 5.13.2.7
R2.2p6s5.13.2.7c0633 | When the link-response is received, VCs operating in RT mode back up to the first unaccepted packet in each VC. | REQUIREMENT |  | Part 6 | 5.13.2.7
R2.2p6s5.13.2.7c0634 | VCs operating in CT mode silently assume the unacknowledged packets were accepted and adjust their state accordingly. | REQUIREMENT |  | Part 6 | 5.13.2.7
R2.2p6s5.13.2.7c0635 | The port exits the Output Error-stopped state and resumes transmission with the next RT or CT packet according to the bandwidth allocation algorithm using the ackID value contained in the link-response control symbol. | REQUIREMENT |  | Part 6 | 5.13.2.7
R2.2p6s5.4.1r0001 | VC0 shall be supported by all LP-Serial ports. | REQUIREMENT |  | Part 6 | 5.4.1
R2.2p6s5.4.1c0390 | VC0 shall be supported by all LP-Serial ports. | REQUIREMENT |  | Part 6 | 5.4.1
R2.2p6s5.4.1c0391 | VC0 shall always be active, operate in RT mode and support packet priority rules. | REQUIREMENT |  | Part 6 | 5.4.1
R2.2p6s5.4.1r0002 | VC0 shall always be active, operate in RT mode and support packet priority rules. | REQUIREMENT |  | Part 6 | 5.4.1
R2.2p6s5.4.2r0001 | Any of VC1 through VC8 that are implemented shall support operation in RT mode and may optionally support and be configured for operation in CT mode. | REQUIREMENT |  | Part 6 | 5.4.2
R2.2p6s5.4.2c0392 | Any of VC1 through VC8 that are implemented shall support operation in RT mode and may optionally support and be configured for operation in CT mode. | REQUIREMENT |  | Part 6 | 5.4.2
R2.2p6s5.4.2c0393 | CT VCs operate independent of each other. | REQUIREMENT |  | Part 6 | 5.4.2
R2.2p6s5.4.2c0394 | RT VCs operate as a "RT Group". That is to say, when the error recovery protocol is used to recover a damaged packet, the unacknowledged packets for all VCs in RT mode are retransmitted. | REQUIREMENT |  | Part 6 | 5.4.2
R2.2p6s5.4.2c0395 | Implementations with fewer than the full number of VCs should ignore, but must not modify, any ignored VC bits. | REQUIREMENT |  | Part 6 | 5.4.2
R2.2p6s5.4.2c0396 | The number of channels for VCs 1-8 may be 0, 1, 2, 4, or 8. The hierarchy for combining VCs shall follow Part 6 Table 5-1. | REQUIREMENT |  | Part 6 | 5.4.2
R2.2p6s5.4.2r0002 | Implementations with fewer than the full number of VCs should ignore, but must not modify, any ignored VC bits. | REQUIREMENT |  | Part 6 | 5.4.2
R2.2p6s5.4.3r0001 | - 8 are equally weighted and must be kept in order. | REQUIREMENT |  | Part 6 | 5.4.3
R2.2p6s5.4.3c0397 | Packets are transmitted from one or more virtual channels according to the weighted distribution of bandwidth for each channel. The weighting is such that under demand for full utilization of the links bandwidth, each active VC is guaranteed a certain portion of that bandwidth. | REQUIREMENT |  | Part 6 | 5.4.3
R2.2p6s5.4.3c0398 | There are no packet ordering guarantees between VCs. | REQUIREMENT |  | Part 6 | 5.4.3
R2.2p6s5.4.3c0399 | Packets within a VC in VCs 1 - 8 are equally weighted and must be kept in order. | REQUIREMENT |  | Part 6 | 5.4.3
R2.2p6s5.5c0400 | Control symbol field and format shall be implemented according to Part 6, Chapter 3. | REQUIREMENT |  | Part 6 | 5.5
R2.2p6s5.5.1r0001 | If the link is operating with idle sequence 1 (IDLE1), the short control symbol shall be used. | REQUIREMENT |  | Part 6 | 5.5.1
R2.2p6s5.5.1c0401 | The control symbol used on a LP-Serial link is determined by the idle sequence.being used on the link. Idle sequence selection occurs during the port initialization process | REQUIREMENT |  | Part 6 | 5.5.1
R2.2p6s5.5.1c0402 | If the link is operating with idle sequence 1 (IDLE1), the short control symbol shall be used. | REQUIREMENT |  | Part 6 | 5.5.1
R2.2p6s5.5.1c0403 | If the link is operating with idle sequence 2 (IDLE2), the long control symbol shall be used. | REQUIREMENT |  | Part 6 | 5.5.1
R2.2p6s5.5.1r0002 | If the link is operating with idle sequence 2 (IDLE2), the long control symbol shall be used. | REQUIREMENT |  | Part 6 | 5.5.1
R2.2p6s5.5.2c0404 | Short control symbols are delimited by a single 8B/10B special character that marks the beginning of the control symbol and immediately precedes the first character of the control symbol. | REQUIREMENT |  | Part 6 | 5.5.2
R2.2p6s5.5.2c0405 | Long control symbols are delimited by two 8B/10B special characters. The first special character marks the beginning of the control symbol (the start delimiter) and immediately precedes the first character of the control symbol. The second special character marks the end of the control symbol (the end delimiter) and immediately follows the last character of the control symbol. | REQUIREMENT |  | Part 6 | 5.5.2
R2.2p6s5.5.2c0406 | The end delimiter special character replicates the value of the start delimiter special character. | REQUIREMENT |  | Part 6 | 5.5.2
R2.2p6s5.5.2c0407 | One of two special characters is used to delimit a control symbol. If the control symbol contains a packet delimiter, the special character PD (K28.3) is used. If the control symbol does not contain a packet delimiter, the special character SC (K28.0) is used. | REQUIREMENT |  | Part 6 | 5.5.2
R2.2p6s5.5.2c0408 | The control symbol delimiting special character(s) shall be added to the control symbol before the control symbol is passed to the PCS sublayer for 8B/10B encoding and, if applicable, lane striping. | REQUIREMENT |  | Part 6 | 5.5.2
R2.2p6s5.5.3.1c0409 | An LP-Serial port that is not initialized only transmits an idle sequence. | REQUIREMENT |  | Part 6 | 5.5.3.1
R2.2p6s5.5.3.1c0410 | When a port is in the port_initialized state, but not in the link_initialized state, the port shall transmit only a idle sequences, status, VC-status, link-request and link-response control symbols and, if IDLE2 is the idle sequence in use on the link, SYNC sequences. | REQUIREMENT |  | Part 6 | 5.5.3.1
R2.2p6s5.5.3.1c0411 | After a LP-Serial port is initialized, the port shall complete the following sequence of actions to enter the link_initialized state. | REQUIREMENT |  | Part 6 | 5.5.3.1
R2.2p6s5.5.3.1c0412 | The initialized port shall transmit idle and at least one status control symbol per 1024 code-groups transmitted per lane until the port has received an error free status control symbol from the connected port. | REQUIREMENT |  | Part 6 | 5.5.3.1
R2.2p6s5.5.3.1c0413 | After the initialized port has received an error free status control symbol from the connected port, the port shall transmit idle and at least 15 additional status control symbols. | REQUIREMENT |  | Part 6 | 5.5.3.1
R2.2p6s5.5.3.1c0414 | After the initialized port has received an error free status control symbol, the port shall wait until it has received a total of seven error free status control symbols with no intervening errors. | REQUIREMENT |  | Part 6 | 5.5.3.1
R2.2p6s5.5.3.1c0415 | If any VC other than VC0 is implemented and enabled, the port shall transmit a single VC_Status control symbol for each such VC. | REQUIREMENT |  | Part 6 | 5.5.3.1
R2.2p6s5.5.3.1c0416 | Once a port is in the link_initialized state, loss of port initialization shall cause the port to exit the link_initialized state. | REQUIREMENT |  | Part 6 | 5.5.3.1
R2.2p6s5.5.3.1c0417 | Once the port has exited the link_initialized state, the port shall not resume the normal transmission of packets and control symbols until the port has re-entered both the port_initialized and link_initialized states. | REQUIREMENT |  | Part 6 | 5.5.3.1
R2.2p6s5.5.3.1c0418 | A port that is not in the port_initialized state shall ignore and discard any packet or control symbol that it receives from the connected port. | REQUIREMENT |  | Part 6 | 5.5.3.1
R2.2p6s5.5.3.1c0419 | A port that is in the port_initialized state but not in the link_initialized state shall ignore and discard any packet or any control symbol, other than status, VC-status, link-request or link-response control symbols, that it receives from the connected port. | REQUIREMENT |  | Part 6 | 5.5.3.1
R2.2p6s5.5.3.1c0420 | A LP-Serial port shall not enter the Input error-stopped state or the Output error-stopped state unless the port is in the link_initialized state. | REQUIREMENT |  | Part 6 | 5.5.3.1
R2.2p6s5.5.3.1c0421 | The loss of link initialization shall not cause a port already in the Input error-stopped state or the Output error-stopped state to exit either of those states. | REQUIREMENT |  | Part 6 | 5.5.3.1
R2.2p6s5.5.3.2c0422 | When a LP-Serial port is in the normal operational state, it shall transmit a control symbol containing the buf_status field for VC0 at least once every 1024 code-groups transmitted per lane. | REQUIREMENT |  | Part 6 | 5.5.3.2
R2.2p6s5.5.3.2c0423 | When a LP-Serial port is in the normal operational state and any VC other than VC0 is active (VCs 1-8), the port shall transmit a control symbol containing the buf_status field for each active VC at least once every VC refresh period. | REQUIREMENT |  | Part 6 | 5.5.3.2
R2.2p6s5.5.3.2c0424 | The VC refresh period can be configured through the VC Refresh Interval register field defined in Chapter 6, "LP-Serial Registers". | REQUIREMENT |  | Part 6 | 5.5.3.2
R2.2p6s5.5.3.2c0425 | The shortest VC refresh period is 1024 code-groups and the longest required VC refreshing period is 1024 x 16 = 16K code groups. The VC refresh period must be implemented supporting 16K code groups. | REQUIREMENT |  | Part 6 | 5.5.3.2
R2.2p6s5.5.3.2c0426 | The VC Refresh Interval register field contains space for up to 8 bits to be used, so based on implementation, the maximum refresh period may be 256K code groups. | REQUIREMENT |  | Part 6 | 5.5.3.2
R2.2p6s5.5.3.3c0427 | Any control symbol that does not contain a packet delimiter may be embedded in a packet. | REQUIREMENT |  | Part 6 | 5.5.3.3
R2.2p6s5.5.3.3c0428 | When a control symbol is embedded in a packet, the delimited control symbol shall begin on a 4-character boundary of the packet. | REQUIREMENT |  | Part 6 | 5.5.3.3
R2.2p6s5.5.3.4c0429 | When a switch processing element receives a Multicast-Event control symbol, the switch shall forward the Multicast-Event by issuing a Multicast-Event control symbol from each port that is designated in the ports CSR as a Multicast-Event output port. | REQUIREMENT |  | Part 6 | 5.5.3.4
R2.2p6s5.5.3.4c0430 | A switch port shall never forward a Multicast-Event control symbol back to the device from which it received a Multicast-Event control symbol regardless of whether the port is designated a Multicast-Event output or not. | REQUIREMENT |  | Part 6 | 5.5.3.4
R2.2p6s5.5.3.4c0431 | In the event that two or more Multicast-Event control symbols are received by a switch processing element close enough in time that more than one is present in the switch at the same time, at least one of the Multicast-Event control symbols shall be forwarded. The others may be forwarded or discarded . | REQUIREMENT |  | Part 6 | 5.5.3.4
R2.2p6s5.5.3.4c0432 | Multicast-Event control symbols have the highest priority for transmission on a link and can be embedded in packets. | REQUIREMENT |  | Part 6 | 5.5.3.4
R2.2p6s5.5.3.4c0433 | The maximum value of Multicast-Event forwarding delay and delay variation shall be defined in switch device specification. | REQUIREMENT |  | Part 6 | 5.5.3.4
R2.2p6s5.6.1c0434 | LP-Serial packets are delimited for transmission by control symbols. Since packet length is variable, both start-of-packet and end-of-packet delimiters are required. | REQUIREMENT |  | Part 6 | 5.6.1
R2.2p6s5.6.1c0435 | The start-of-packet delimiter immediately precedes the first character of the packet or an embedded delimited control symbol. | REQUIREMENT |  | Part 6 | 5.6.1
R2.2p6s5.6.1c0436 | The control symbol marking the end of a packet (packet termination) immediately follows the last character of the packet or the end of an embedded delimited control symbol. | REQUIREMENT |  | Part 6 | 5.6.1
R2.2p6s5.6.1c0437 | The following control symbols are used to delimit packets: Start-of-packet, End-of-packet, Stomp, Restart-from-retry and any Link-request. | REQUIREMENT |  | Part 6 | 5.6.1
R2.2p6s5.6.1.1c0438 | The beginning of a packet shall be marked by a start-of-packet control symbol. | REQUIREMENT |  | Part 6 | 5.6.1.1
R2.2p6s5.6.1.2c0439 | A packet shall be terminated in one of the following three ways: | REQUIREMENT |  | Part 6 | 5.6.1.2
R2.2p6s5.6.1.2c0440 | The end of a packet is marked with an end-of-packet control symbol. | REQUIREMENT |  | Part 6 | 5.6.1.2
R2.2p6s5.6.1.2c0441 | The end of a packet is marked with a start-of-packet control symbol that also marks the beginning of a new packet. | REQUIREMENT |  | Part 6 | 5.6.1.2
R2.2p6s5.6.1.2c0442 | The packet is canceled by a restart-from-retry, stomp, or any link-request control symbol. | REQUIREMENT |  | Part 6 | 5.6.1.2
R2.2p6s5.6.2c0443 | Each packet requires an identifier to uniquely identify its acknowledgment control symbol. The acknowledge ID (ackID) is 5 bits long when using short control symbols and 6 bits long when using long control symbols. | REQUIREMENT |  | Part 6 | 5.6.2
R2.2p6s5.6.2c0444 | A maximum of 2N-1 outstanding unacknowledged packets shall be allowed at any one time(N is the number of bits in the ackID field). | REQUIREMENT |  | Part 6 | 5.6.2
R2.2p6s5.6.2c0445 | The value of ackID assigned to the first packet transmitted after a reset shall be 0. | REQUIREMENT |  | Part 6 | 5.6.2
R2.2p6s5.6.2c0446 | The values of ackID assigned to subsequent packets shall be in increasing numerical order, wrapping back to 0 on overflow. | REQUIREMENT |  | Part 6 | 5.6.2
R2.2p6s5.6.2c0447 | The ackID assigned to a packet indicates the order of the packet transmission and is independent of the virtual channel assignment of the packet. When acknowledgement control symbols are received containing VC specific information (e.g., buf_status), the transmitter side of the port must reassociate that information with the correct VC based on the returned ackID. | REQUIREMENT |  | Part 6 | 5.6.2
R2.2p6s5.6.3c0448 | Within VC0 each packet has a priority. The priority is carried in the prio field of the packet and has four possible values: 0, 1, 2, or 3. | REQUIREMENT |  | Part 6 | 5.6.3
R2.2p6s5.6.3c0449 | Packet priority increases with the priority value with 0 being the lowest priority and 3 being the highest. | REQUIREMENT |  | Part 6 | 5.6.3
R2.2p6s5.6.3c0450 | Within VC0 each packet has optionally a critical request flow. The critical request flow is carried in the CRF bit. | REQUIREMENT |  | Part 6 | 5.6.3
R2.2p6s5.6.3c0451 | Devices that do not support the CRF bit treat it as reserved, setting it to logic 0 on transmit and ignoring it on receive. | REQUIREMENT |  | Part 6 | 5.6.3
R2.2p6s5.6.3c0452 | Packets with the same priority level and CRF bit setting cannot pass each other. Packets with the CRF bit set at a given priority are allowed to pass packets with the CRF bit clear at the same priority. | REQUIREMENT |  | Part 6 | 5.6.3
R2.2p6s5.6.3c0453 | When a transaction is encapsulated in a packet for transmission, the transaction request flow indicator (flowID) of the transaction is mapped into the prio field (and optionally the CRF bit) of the packet. | REQUIREMENT |  | Part 6 | 5.6.3
R2.2p6s5.6.3c0454 | If the CRF bit is not supported, VC0 transaction request flows are mapped according to Part 6, Table 5-2. | REQUIREMENT |  | Part 6 | 5.6.3
R2.2p6s5.6.3c0455 | If the CRF bit is supported, the VC0 transaction request flows are mapped according to Part 6, Table 5-3. | REQUIREMENT |  | Part 6 | 5.6.3
R2.2p6s5.6.3c0456 | Flows for VCs 1-8 (A and higher) are mapped according to Part 6, Table 5-4. | REQUIREMENT |  | Part 6 | 5.6.3
R2.2p6s5.6.3c0457 | Transaction requests that require responses, and their corresponding responses, must use VC0 with the appropriate priority. | REQUIREMENT |  | Part 6 | 5.6.3
R2.2p6s5.7c0458 | For software management, the request is generated through ports in the configuration space of the sending device. An external host write of a command to the link-request register with an I/O logical specification maintenance write transaction causes a link-request control symbol to be issued onto the output port of the device. | REQUIREMENT |  | Part 6 | 5.7
R2.2p6s5.7c0459 | Only one link-request can be outstanding on a link at a time. | REQUIREMENT |  | Part 6 | 5.7
R2.2p6s5.7c0460 | The device that is linked to the sending device shall respond with a link-response control symbol if the link-request command required it to do so. | REQUIREMENT |  | Part 6 | 5.7
R2.2p6s5.7c0461 | The external host retrieves the link-response by polling the link-response register with I/O logical maintenance read transactions. | REQUIREMENT |  | Part 6 | 5.7
R2.2p6s5.7c0462 | A device with multiple RapidIO interfaces has a link-request and a link-response register pair for each corresponding RapidIO interface. | REQUIREMENT |  | Part 6 | 5.7
R2.2p6s5.7c0463 | The automatic error recovery mechanism relies on the hardware generating link-request/input-status control symbols under the transmission error conditions described in Section 5.13.2.1, "Recoverable Errors" and using the corresponding link-response information to attempt recovery. | REQUIREMENT |  | Part 6 | 5.7
R2.2p6s5.7c0464 | A device receiving a link-request/reset-device control symbol shall not perform the reset function unless it has received four link-request/reset-device control symbols in a row without any intervening packets or other control symbols, except status control symbols. | REQUIREMENT |  | Part 6 | 5.7
R2.2p6s5.7c0465 | The link-request/reset-device control symbol does not require a response. | REQUIREMENT |  | Part 6 | 5.7
R2.2p6s5.7c0466 | The input-status command of the link-request/input-status control symbol is used by the hardware to recover from transmission errors. | REQUIREMENT |  | Part 6 | 5.7
R2.2p6s5.7c0467 | If the input port had stopped due to a transmission error that generated a packet-not-accepted control symbol back to the sender, the link-request/input-status control symbol acts as a link-request/restart-from-error control symbol, and the receiver is re-enabled to receive new packets after generating the link-response control symbol. | REQUIREMENT |  | Part 6 | 5.7
R2.2p6s5.7c0468 | The link-request/input-status control symbol may also be used to restart the receiving device if it is waiting for a restart-from-retry control symbol after retrying a packet. | REQUIREMENT |  | Part 6 | 5.7
R2.2p6s5.7c0469 | The link-request/input-status control symbol requires a response. | REQUIREMENT |  | Part 6 | 5.7
R2.2p6s5.7c0470 | A port receiving a link-request/input-status control symbol returns a link-response control symbol which contains the "port_status" and "ackID_status". | REQUIREMENT |  | Part 6 | 5.7
R2.2p6s5.7c0471 | The status indications are limited to the definitions which are described in Table 3-6. | REQUIREMENT |  | Part 6 | 5.7
R2.2p6s5.7c0472 | The retry-stopped state indicates that the port has retried a packet and is waiting to be restarted. This state is cleared when a restart-from-retry (or a link-request/input-status) control symbol is received. | REQUIREMENT |  | Part 6 | 5.7
R2.2p6s5.7c0473 | The error-stopped state indicates that the port has encountered a transmission error and is waiting to be restarted. This state is cleared when a link-request/input-status control symbol is received. | REQUIREMENT |  | Part 6 | 5.7
R2.2p6s5.8c0474 | Each packet transmitted across a LP-Serial link shall be acknowledged by the receiving port with a packet acknowledgment control symbol with one exception as stated in 5.8C. | REQUIREMENT |  | Part 6 | 5.8
R2.2p6s5.8c0475 | Packets shall be acknowledged in the order in which they were transmitted (ackID order) with exception stated in 5.8C. | REQUIREMENT |  | Part 6 | 5.8
R2.2p6s5.8c0476 | The exception is when an event has occurred that caused a port to enter the Input Error-stopped state. CT mode packets accepted by a port after the port entered the Input Error-stopped state and before the port receives a link-request/input-status control symbol shall not be acknowledged. | REQUIREMENT |  | Part 6 | 5.8
R2.2p6s5.8c0477 | To associate packet acknowledgment control symbols with transmitted packets, each packet shall be assigned an ackID value according to the rules of Section 5.6.2, "Acknowledgment Identifier" that is carried in the ackID field of the packet and the packet_ackID field of the associated acknowledgment control symbol. | REQUIREMENT |  | Part 6 | 5.8
R2.2p6s5.8c0478 | The LP-Serial link RT protocol uses retransmission to recover from packet transmission errors or a lack of receive buffer resources. To enable packet retransmission, a copy of each RT packet transmitted across a LP-Serial link shall be kept by the sending port until either a packet-accepted control symbol is received for the packet or the sending port determines that the packet has encountered an unrecoverable error condition. | REQUIREMENT |  | Part 6 | 5.8
R2.2p6s5.8c0479 | The LP-Serial link CT protocol does not use packet retransmission. CT mode packets that are corrupted by transmission errors or that are not accepted because of a lack of receive buffer resources are discarded and lost. Therefore, a port need not retain a copy of a CT mode packet whose transmission has been completed. | REQUIREMENT |  | Part 6 | 5.8
R2.2p6s5.8c0480 | The LP-Serial link protocol uses the ackID value carried in each packet to ensure that no RT mode packets are lost due to transmission errors. A port shall accept packets from a LP-Serial link only in sequential ackID order with one exception as stated in 5.8H and 5.8I. | REQUIREMENT |  | Part 6 | 5.8
R2.2p6s5.8c0481 | The exception is when an event has occurred that caused a port to enter the Input Error-stopped state. A CT mode packet received by a port after the port entered the Input Error-stopped state and before the port receives a link-request/input-status control symbol shall be accepted by the port without regard to the value of the packets ackID field if the packet is otherwise error free and there are adequate receive buffer resources to accept the packet. | REQUIREMENT |  | Part 6 | 5.8
R2.2p6s5.8c0482 | The value that is maintained by the port of the ackID expected in the next packet shall not be changed by the acceptance of CT packets after the port entered the Input Error-stopped state and before the port receives a link-request/input-status control symbol. | REQUIREMENT |  | Part 6 | 5.8
R2.2p6s5.8c0483 | In order to prevent switch processing element internal errors, such as SRAM soft bit errors, from silently corrupting a packet and the system,switch processing elements shall maintain packet error detection coverage while a packet is passing through the switch. | REQUIREMENT |  | Part 6 | 5.8
R2.2p6s5.9c0484 | Every RapidIO LP-Serial port shall support receiver-controlled flow control as implemented according to Section 5.9.1 | REQUIREMENT |  | Part 6 | 5.9
R2.2p6s5.9.1c0485 | A port signals its link partner that it is operating in receiver-controlled flow control mode by setting the buf_status field to all 1s in every control symbol containing the field that the port transmits. | REQUIREMENT |  | Part 6 | 5.9.1
R2.2p6s5.9.1c0486 | A port operating in receiver-controlled flow control mode accepts or rejects each inbound error free packet based on whether the receiving port has enough buffer space available for the VC and the priority level of the packet. | REQUIREMENT |  | Part 6 | 5.9.1
R2.2p6s5.9.1.1r0001 | If multiple VCs are active, and the VC is in reliable traffic mode, the rejected packet shall be acknowledged with the packet-not-accepted control symbol. | REQUIREMENT |  | Part 6 | 5.9.1.1
R2.2p6s5.9.1.1c0487 | If buffer space is not available, the port rejects the packet. | REQUIREMENT |  | Part 6 | 5.9.1.1
R2.2p6s5.9.1.1c0488 | If multiple VCs are active, and the VC is in reliable traffic mode, the rejected packet shall be acknowledged with the packet-not-accepted control symbol. | REQUIREMENT |  | Part 6 | 5.9.1.1
R2.2p6s5.9.1.1r0002 | The cause field of the control symbol should be set to <quote>packet not accepted due to lack of resources<quote>. | Recommendation |  | Part 6 | 5.9.1.1
R2.2p6s5.9.1.2c0489 | If buffer space is not available, and the VC is in CT mode, the packet is acknowledged as accepted, and the packet is discarded. | REQUIREMENT |  | Part 6 | 5.9.1.2
R2.2p6s5.9.1.3c0490 | It is a requirement that implementers include this functionality (retry protocol) in the channel design to be backward compatible with existing RapidIO interfaces. | REQUIREMENT |  | Part 6 | 5.9.1.3
R2.2p6s5.9.1.3c0491 | When a port rejects a packet, it immediately enters the Input Retry-stopped state and follows the Input Retry-stopped recovery process specified in Section 5.9.1.4, "Input Retry-Stopped Recovery Process". | REQUIREMENT |  | Part 6 | 5.9.1.3
R2.2p6s5.9.1.3c0492 | A port that receives a packet-retry control symbol immediately enters the Output Retry-stopped state and follows the Output Retry-stopped recovery process specified in Section 5.9.1.5, "Output Retry-Stopped Recovery Process". | REQUIREMENT |  | Part 6 | 5.9.1.3
R2.2p6s5.9.1.4c0493 | When the input side of a port operating with only VC0 active (single VC mode) retries a packet, it immediately enters the Input Retry-stopped state. To recover from this state, the input side of the port takes the following actions. | REQUIREMENT |  | Part 6 | 5.9.1.4
R2.2p6s5.9.1.4c0494 | Discards the rejected or canceled packet without reporting a packet error and ignores all subsequently received packets while the port is in the Input Retry-stopped state. | REQUIREMENT |  | Part 6 | 5.9.1.4
R2.2p6s5.9.1.4c0495 | Causes the output side of the port to issue a packet-retry control symbol containing the ackID value of the retried packet in the packet_ackID field of the control symbol. | REQUIREMENT |  | Part 6 | 5.9.1.4
R2.2p6s5.9.1.4c0496 | When a restart-from-retry control symbol is received, exit the Input Retry-stopped state and resume packet reception. | REQUIREMENT |  | Part 6 | 5.9.1.4
R2.2p6s5.9.1.5c0497 | To recover from the Output Retry-stopped state, the output side of a port takes the following actions. | REQUIREMENT |  | Part 6 | 5.9.1.5
R2.2p6s5.9.1.5c0498 | Immediately stops transmitting new packets. | REQUIREMENT |  | Part 6 | 5.9.1.5
R2.2p6s5.9.1.5c0499 | Resets the link packet acknowledgment timers for all transmitted but unacknowledged packets. | REQUIREMENT |  | Part 6 | 5.9.1.5
R2.2p6s5.9.1.5c0500 | Transmits a restart-from-retry control symbol. | REQUIREMENT |  | Part 6 | 5.9.1.5
R2.2p6s5.9.1.5c0501 | Backs up to the first unaccepted packet (the retried packet) which is the packet whose ackID value is specified by the packet_ackID value contained in the packet-retry control symbol. | REQUIREMENT |  | Part 6 | 5.9.1.5
R2.2p6s5.9.1.5c0502 | Exits the Output Retry-stopped state and resumes transmission with either the retried packet or a higher priority packet which is assigned the ackID value contained in the packet_ackID field of the packet-retry control symbol. | REQUIREMENT |  | Part 6 | 5.9.1.5
R2.2p6s5.9.2c0503 | A port signals its link partner that it is operating in transmitter-controlled flow control mode by setting the buf_status field to a value different from all 1s in every control symbol containing the field that the port transmits. | REQUIREMENT |  | Part 6 | 5.9.2
R2.2p6s5.9.2c0504 | The value conveyed by the buf_status field is the number of maximum length packet buffers currently available for packet reception up to the limit that can be reported in the field. | REQUIREMENT |  | Part 6 | 5.9.2
R2.2p6s5.9.2c0505 | A port informs its link partner when the number of free buffers available for packet reception changes. | REQUIREMENT |  | Part 6 | 5.9.2
R2.2p6s5.9.2c0506 | A port shall send a control symbol containing the buf_status field to its link partner no less often than the minimum rate specified in Section 5.5.3.2, "Buffer Status Maintenance". | REQUIREMENT |  | Part 6 | 5.9.2
R2.2p6s5.9.2c0507 | When a port implements more than VC0, the value of buf_status is kept on a per VC basis by the receiving port. | REQUIREMENT |  | Part 6 | 5.9.2
R2.2p6s5.9.2c0508 | When a packet-accepted symbol is returned, the buf_status field is filled with the status for the specific VC that the packet was sent to. | REQUIREMENT |  | Part 6 | 5.9.2
R2.2p6s5.9.2c0509 | When sending buf_status asynchronously (not in response to any specific packet), the status control symbol is used for VC0, and the VC_status control symbol is used for VCs 1-8. | REQUIREMENT |  | Part 6 | 5.9.2
R2.2p6s5.9.2c0510 | A port whose link partner is operating in transmitter-control flow control mode should never receive a packet-not-accepted (or packet-retry control symbol if operating in single VC mode) from its link partner unless the port has transmitted more packets than its link partner has receive buffers, has violated the rules that all input buffers may not be filled with low priority packets or there is some fault condition. | REQUIREMENT |  | Part 6 | 5.9.2
R2.2p6s5.9.2c0511 | If a port, operating in single VC mode, for whose link partner is operating in transmitter-control flow control mode, receives a packet-retry control symbol, the output side of the port immediately enters the Output Retry-stopped state and follows the Output Retry-stopped recovery process specified in Section 5.9.1.5, "Output Retry-Stopped Recovery Process". | REQUIREMENT |  | Part 6 | 5.9.2
R2.2p6s5.9.2.1c0512 | In transmitter-controlled flow control, the transmitter manages the packet receive buffers in the receiver and shall not violate the rules in Section 5.12, "Deadlock Avoidance" concerning the acceptance of packets by ports. | REQUIREMENT |  | Part 6 | 5.9.2.1
R2.2p6s5.9.2.1c0513 | For VCs 1-8, packets within the same VC are equal in priority and always kept in order. The only requirement is that once a given amount of buffers is reported by the receiver to the transmitter those buffers shall remain available for packets for that VC. | REQUIREMENT |  | Part 6 | 5.9.2.1
R2.2p6s5.9.2.2c0514 | The value in the buf_status field does not account for packets that have been transmitted by the VC but not acknowledged by its link partner. | REQUIREMENT |  | Part 6 | 5.9.2.2
R2.2p6s5.9.2.3c0515 | The link partner accepts or rejects these (speculatively) packets on a packet by packet basis in exactly the same way it would if operating in receiver-controlled flow control mode. | REQUIREMENT |  | Part 6 | 5.9.2.3
R2.2p6s5.9.3c0516 | Immediately following the initialization of a link, each port begins sending status control symbols to its link partner. The value of the buf_status field in these control symbols indicates to the link partner the flow control mode supported by the sending port. | REQUIREMENT |  | Part 6 | 5.9.3
R2.2p6s5.9.3c0517 | If the port and its link partner both support transmitter-controlled flow control, then both ports shall use transmitter-controlled flow control. Otherwise, both ports shall use receiver-controlled flow control. | REQUIREMENT |  | Part 6 | 5.9.3
R2.2p6s5.9.3c0518 | If multiple VCs are used, then a port shall have either all channels in receiver based flow control or all channels in transmitter based flow control. All status and VC_status control symbols shall be consistent in their buf_status reporting in this regard. | REQUIREMENT |  | Part 6 | 5.9.3
R2.2p6s6.2c0636 | LP-Serial registers utilize the Extended Features blocks and can be accessed using RapidIO Part 1: Input/Output Logical Specification maintenance operations. | REQUIREMENT |  | Part 6 | 6.2
R2.2p6s6.2c0637 | Read and write accesses to reserved register offsets shall terminate normally and not cause an error condition in the target device. | REQUIREMENT |  | Part 6 | 6.2
R2.2p6s6.2c0638 | LP-Serial registers shall be mapped according to Table 6-1. | REQUIREMENT |  | Part 6 | 6.2
R2.2p6s6.2c0639 | All register maps described in this session can be extended or shortened if more or less port definitions are required for a device. | REQUIREMENT |  | Part 6 | 6.2
R2.2p6s6.2c0640 | If less than 16 ports are defined, remaining register map offset can be used for another Extended Features block. | REQUIREMENT |  | Part 6 | 6.2
R2.2p6s6.2c0641 | Port Maintenance Block Header CSR is read-only. | REQUIREMENT |  | Part 6 | 6.2
R2.2p6s6.2c0642 | Port Maintenance Block Header CSR has the proper Extended Features block ID in the EF_ID field. | REQUIREMENT |  | Part 6 | 6.2
R2.2p6s6.3c0643 | Accesses to reserved registers and register bits shall follow Table 6-2 , this applies to all registers specified in Chapter 6. | REQUIREMENT |  | Part 6 | 6.3
R2.2p6s6.4c0644 | Every processing element shall contain a set of registers that allows an external processing element to determine its capabilities using the I/O logical maintenance read operation. | REQUIREMENT |  | Part 6 | 6.4
R2.2p6s6.4c0645 | All registers are 32 bits wide and are organized and accessed in 32-bit (4 byte) quantities, although some processing elements may optionally allow larger accesses. | REQUIREMENT |  | Part 6 | 6.4
R2.2p6s6.4c0646 | CARs are read-only. | REQUIREMENT |  | Part 6 | 6.4
R2.2p6s6.4c0647 | CARs are big-endian with bit 0 the most significant bit. | REQUIREMENT |  | Part 6 | 6.4
R2.2p6s6.4.1c0648 | Bit Settings of Processing Element Features CAR shall be mapped as in table 6-3. | REQUIREMENT |  | Part 6 | 6.4.1
R2.2p6s6.4.1c0649 | The multiport bit shall be implemented by devices that support the LP-Serial IDLE2 sequence, but is optional for devices that do not support the LP-Serial IDLE2 sequence. If this bit is not implemented it is Reserved. | REQUIREMENT |  | Part 6 | 6.4.1
R2.2p6s6.4.1c0650 | If the multiport bit is implemented, the Switch Port Information CAR at Configuration Space Offset 0x14 shall be implemented regardless of the state of bit 3 of the Processing Element Features CAR. | REQUIREMENT |  | Part 6 | 6.4.1
R2.2p6s6.4.1c0651 | The CRF bit should be set to 1 if PE supports CRF, otherwise set it to 0. | REQUIREMENT |  | Part 6 | 6.4.1
R2.2p6s6.5c0652 | All registers in the LP-Serial Extended Feature Blocks are 32 bits in length and aligned to 32 bit boundaries. | REQUIREMENT |  | Part 6 | 6.5
R2.2p6s6.5c0653 | All registers in the 1x/4x/LP-Serial Physical Layer Specification Extended Features data structure can be read and/or written, as per constraints specified in Part 6, Chapter 6. The Extended Features Space is located at bytes offsets 0x0100 through 0xFFFC of the device configuration space. | REQUIREMENT |  | Part 6 | 6.5
R2.2p6s6.5.1c0654 | All register maps described in this session can be extended or shortened if more or less port definitions are required for a device. | REQUIREMENT |  | Part 6 | 6.5.1
R2.2p6s6.5.1c0655 | This Extended Features register block is assigned Extended Features block ID=0x0001. | REQUIREMENT |  | Part 6 | 6.5.1
R2.2p6s6.5.1c0656 | Registers of the RapidIO LP-Serial Extended Features Block for generic end point devices shall be mapped according to Table 6-4. | REQUIREMENT |  | Part 6 | 6.5.1
R2.2p6s6.5.1c0657 | If less than 16 ports are defined, remaining register map offset can be used for another Extended Features block. | REQUIREMENT |  | Part 6 | 6.5.1
R2.2p6s6.5.1c0658 | The Block Offset is the offset relative to the 16-bit Extended Features Pointer (EF_PTR) that points to the beginning of the block. The address of a byte in the block is calculated by adding the block byte offset to EF_PTR that points to the beginning of the block. | REQUIREMENT |  | Part 6 | 6.5.1
R2.2p6s6.5.2c0659 | This Extended Features register block is assigned Extended Features block ID=0x0002. | REQUIREMENT |  | Part 6 | 6.5.2
R2.2p6s6.5.2c0660 | Registers generic RapidIO LP-Serial end point devices with software assisted error recovery shall be mapped according to Table 6-5. | REQUIREMENT |  | Part 6 | 6.5.2
R2.2p6s6.5.2c0661 | All register maps described in this session can be extended or shortened if more or less port definitions are required for a device. | REQUIREMENT |  | Part 6 | 6.5.2
R2.2p6s6.5.2c0662 | If less than 16 ports are defined, remaining register map offset can be used for another Extended Features block. | REQUIREMENT |  | Part 6 | 6.5.2
R2.2p6s6.5.3c0663 | This Extended Features register block uses extended features block ID=0x0003. | REQUIREMENT |  | Part 6 | 6.5.3
R2.2p6s6.5.3c0664 | Registers of generic RapidIO LP-Serial end point-free devices shall be mapped according to Table 6-6. | REQUIREMENT |  | Part 6 | 6.5.3
R2.2p6s6.5.3c0665 | The Block Offset is the offset relative to the 16-bit Extended Features Pointer (EF_PTR) that points to the beginning of the block. The address of a byte in the block is calculated by adding the block byte offset to EF_PTR that points to the beginning of the block. | REQUIREMENT |  | Part 6 | 6.5.3
R2.2p6s6.5.3c0666 | All register maps described in this session can be extended or shortened if more or less port definitions are required for a device. | REQUIREMENT |  | Part 6 | 6.5.3
R2.2p6s6.5.3c0667 | If less than 16 ports are defined, remaining register map offset can be used for another Extended Features block. | REQUIREMENT |  | Part 6 | 6.5.3
R2.2p6s6.5.4c0668 | This Extended Features register block is assigned Extended Features block ID=0x0009. | REQUIREMENT |  | Part 6 | 6.5.4
R2.2p6s6.5.4c0669 | Registers of generic RapidIO LP-Serial end point-free devices with software assisted error recovery shall be mapped according to Table 6-7. | REQUIREMENT |  | Part 6 | 6.5.4
R2.2p6s6.5.4c0670 | The Block Offset is the offset relative to the 16-bit Extended Features Pointer (EF_PTR) that points to the beginning of the block. The address of a byte in the block is calculated by adding the block byte offset to EF_PTR that points to the beginning of the block. | REQUIREMENT |  | Part 6 | 6.5.4
R2.2p6s6.5.4c0671 | All register maps described in this session can be extended or shortened if more or less port definitions are required for a device. | REQUIREMENT |  | Part 6 | 6.5.4
R2.2p6s6.5.4c0672 | If less than 16 ports are defined, remaining register map offset can be used for another Extended Features block. | REQUIREMENT |  | Part 6 | 6.5.4
R2.2p6s6.6c0673 | All Command and Status registers are 32 bits in length and are aligned to 32 bit boundaries. All CSRs are accessed as 4 byte entities. | REQUIREMENT |  | Part 6 | 6.6
R2.2p6s6.6c0674 | CSRs are big endian with bit 0 the most significant bit. | REQUIREMENT |  | Part 6 | 6.6
R2.2p6s6.6.1c0675 | Block offset for LP-Serial Register Block Header is 0x0. | REQUIREMENT |  | Part 6 | 6.6.1
R2.2p6s6.6.1c0676 | The LP-Serial register block header register contains the EF_PTR to the next extended features block and the EF_ID that identifies LP-Serial Extended Feature Block for which this is the register block header. | REQUIREMENT |  | Part 6 | 6.6.1
R2.2p6s6.6.1c0677 | Bit Settings of LP-Serial Register Block Header shall be implemented according to Part 6, Table 6-8. | REQUIREMENT |  | Part 6 | 6.6.1
R2.2p6s6.6.10r0001 | The port shall not allow this bit to be set unless it supports baudrate discovery. | REQUIREMENT |  | Part 6 | 6.6.10
R2.2p6s6.6.10r0010 | A continuous IDLE sequence of the same type as is in use on the active lanes shall be transmitted on the inactive lanes when their transmitters are output enabled. | REQUIREMENT |  | Part 6 | 6.6.10
R2.2p6s6.6.10r0011 | The IDLE sequences transmitted on the inactive lanes shall comply with all rules for that type of IDLE sequence including alignment across the inactive lanes, but they are not required to use the same bit sequences or be aligned in any way relative to the IDLE sequences transmitted on the active lanes. | REQUIREMENT |  | Part 6 | 6.6.10
R2.2p6s6.6.10r0012 | If IDLE2 is being used on the active lanes of the port, the inactive lanes of the port shall report their lane number and port width in the CS Field Marker and handle commands carried in the CS Field as if they were active lanes. | REQUIREMENT |  | Part 6 | 6.6.10
R2.2p6s6.6.10r0013 | This bit is for test use only and shall not be asserted during normal operation. | REQUIREMENT |  | Part 6 | 6.6.10
R2.2p6s6.6.10r0014 | The port shall not let this bit be set unless remote transmit emphasis control is supported and the link to which the port is connect is using idle sequence 2 (IDLE2). | REQUIREMENT |  | Part 6 | 6.6.10
R2.2p6s6.6.10c0736 | Block offset of Port n Control CSRs starts from 0x54, add 0x20 for each additional port. | REQUIREMENT |  | Part 6 | 6.6.10
R2.2p6s6.6.10c0737 | Bit settings of Port n Control 2 CSRs shall follow Part 6, Table 6-18. | REQUIREMENT |  | Part 6 | 6.6.10
R2.2p6s6.6.10c0738 | The port shall not allow "Baudrate Discovery Enable" bit to be set unless it supports baudrate discovery. | REQUIREMENT |  | Part 6 | 6.6.10
R2.2p6s6.6.10c0739 | The port shall not allow the "BAUD Enable" bits to be set unless it supports the specified Baud. | REQUIREMENT |  | Part 6 | 6.6.10
R2.2p6s6.6.10c0740 | Enable Inactive Lanes bit | REQUIREMENT |  | Part 6 | 6.6.10
R2.2p6s6.6.10c0741 | The implementation of this bit is optional. When implemented, this bit allows software to force the lanes of the port that are not currently being used to carry traffic, the "inactive lanes", to be enabled for testing while the "active lanes" continue to carry traffic. If this bit is not implemented itis reserved. | REQUIREMENT |  | Part 6 | 6.6.10
R2.2p6s6.6.10c0742 | When a 1x/Nx or 1x/Mx/Nx port is operating in 1x mode where 1<M<N and N = 4, 8 or 16, lanes 0 and 2 are the active lanes and lane 1 and lanes 3 through N-1 are the inactive lanes. | REQUIREMENT |  | Part 6 | 6.6.10
R2.2p6s6.6.10c0743 | When a 1x/Mx/Nx port is operating in Mx mode where 1<M<N and N = 4, 8 or 16, lanes 0 through M-1 are the active lanes and lanes M through N-1 are the inactive lanes. | REQUIREMENT |  | Part 6 | 6.6.10
R2.2p6s6.6.10c0744 | Use of the test mode enabled by the implementation of the "Enable Inactive Lanes" bit to monitor the behavior of the inactive lanes requires that this bit must be set in both ports and that all link width modes wider than the desired Mx mode must be disabled in the Port n Control CSR of both ports. | REQUIREMENT |  | Part 6 | 6.6.10
R2.2p6s6.6.10c0745 | If implemented, this bit shall not be asserted when the port is connected to a link that includes retimers as defined in Section 4.11.1, "Retimers". | REQUIREMENT |  | Part 6 | 6.6.10
R2.2p6s6.6.10c0746 | The ports drivers for the inactive lanes are output enabled if and only if the ports Initialization state machine is not in the SILENT or SEEK state. | REQUIREMENT |  | Part 6 | 6.6.10
R2.2p6s6.6.10c0747 | A continuous IDLE sequence of the same type as is in use on the active lanes shall be transmitted on the inactive lanes when their transmitters are output enabled. | REQUIREMENT |  | Part 6 | 6.6.10
R2.2p6s6.6.10c0748 | The IDLE sequences transmitted on the inactive lanes shall comply with all rules for that type of IDLE sequence including alignment across the inactive lanes, but they are not required to use the same bit sequences or be aligned in any way relative to the IDLE sequences transmitted on the active lanes. | REQUIREMENT |  | Part 6 | 6.6.10
R2.2p6s6.6.10c0749 | If IDLE2 is being used on the active lanes of the port, the inactive lanes of the port shall report their lane number and port width in the CS Field Marker and handle commands carried in the CS Field as if they were active lanes. | REQUIREMENT |  | Part 6 | 6.6.10
R2.2p6s6.6.10c0750 | When the "Data scrambling disable" bit is set, the transmit scrambler and receive descrambler are disabled for control symbol and packet data characters, but the transmit scrambler remains enabled for the generation of pseudo-random data characters for the IDLE2 random data field. | REQUIREMENT |  | Part 6 | 6.6.10
R2.2p6s6.6.10c0751 | The port shall not let the "Remote Transmit Emphasis Control Enable" bit be set unless remote transmit emphasis control is supported and the link to which the port is connect is using idle sequence 2 (IDLE2). | REQUIREMENT |  | Part 6 | 6.6.10
R2.2p6s6.6.10c0752 | The "1.25G/2.5G/3.125G/5.0G/6.25 G Baud Enable" bits shall reset to "1" if its corresponding "Baud Support" bits are set, otherwise reset to 0. | REQUIREMENT |  | Part 6 | 6.6.10
R2.2p6s6.6.10r0002 | The port shall not allow this bit to be set unless it supports 1.25 GBaud. | REQUIREMENT |  | Part 6 | 6.6.10
R2.2p6s6.6.10r0003 | The port shall not allow this bit to be set unless it supports 2.5 GBaud. | REQUIREMENT |  | Part 6 | 6.6.10
R2.2p6s6.6.10r0004 | The port shall not allow this bit to be set unless it supports 3.125 GBaud. | REQUIREMENT |  | Part 6 | 6.6.10
R2.2p6s6.6.10r0005 | The port shall not allow this bit to be set unless it supports 5.0 GBaud. | REQUIREMENT |  | Part 6 | 6.6.10
R2.2p6s6.6.10r0006 | The port shall not allow this bit to be set unless it supports 6.25 GBaud . | REQUIREMENT |  | Part 6 | 6.6.10
R2.2p6s6.6.10r0007 | Use of the test mode enabled by the implementation of this bit to monitor the behavior of the inactive lanes requires that this bit must be set in both ports and that all link width modes wider than the desired Mx mode must be disabled in the Port n Control CSR of both ports. | REQUIREMENT |  | Part 6 | 6.6.10
R2.2p6s6.6.10r0008 | (Modes wider than the desired Mx mode must be disabled so that the Initialization state machine ignores the asserted lane_sync signals from the lanes with forced output enables and does not attempt to enter a mode wider than Mx). | REQUIREMENT |  | Part 6 | 6.6.10
R2.2p6s6.6.10r0009 | If implemented, this bit shall not be asserted when the port is connected to a link that includes retimers as defined in Section 4.11.1, &quot;Retimers&quot;. | REQUIREMENT |  | Part 6 | 6.6.10
R2.2p6s6.6.2c0678 | Block offset for Port Link Timeout Control CSR is 0x20. | REQUIREMENT |  | Part 6 | 6.6.2
R2.2p6s6.6.2c0679 | The port link timeout control register contains the timeout timer value for all ports on a device. | REQUIREMENT |  | Part 6 | 6.6.2
R2.2p6s6.6.2c0680 | The port link timeout is for link events such as sending a packet to receiving the corresponding acknowledge and sending a link-request to receiving the corresponding link-response. | REQUIREMENT |  | Part 6 | 6.6.2
R2.2p6s6.6.2c0681 | The port link timeout control register reset value is the maximum timeout interval (all 1s), and represents between 3 and 6 seconds. | REQUIREMENT |  | Part 6 | 6.6.2
R2.2p6s6.6.2c0682 | Bit Settings of Port Link Timeout Control CSR shall be implemented according to Part 6, Table 6-9. | REQUIREMENT |  | Part 6 | 6.6.2
R2.2p6s6.6.3c0683 | Block offset for Port Response Timeout Control CSR is 0x24. | REQUIREMENT |  | Part 6 | 6.6.3
R2.2p6s6.6.3c0684 | The port response timeout control register contains the timeout timer count for all ports on a device. | REQUIREMENT |  | Part 6 | 6.6.3
R2.2p6s6.6.3c0685 | Port Response Timeout is for sending a request packet to receiving the corresponding response packet. | REQUIREMENT |  | Part 6 | 6.6.3
R2.2p6s6.6.3c0686 | The port response timeout control register reset value is the maximum timeout interval (all 1s), and represents between 3 and 6 seconds. | REQUIREMENT |  | Part 6 | 6.6.3
R2.2p6s6.6.3c0687 | Bit Settings of Port Response Timeout Control CSR shall be implemented according to Part 6, Table 6-10. | REQUIREMENT |  | Part 6 | 6.6.3
R2.2p6s6.6.4c0688 | Block offset for Port General Control CSR is 0x3C. | REQUIREMENT |  | Part 6 | 6.6.4
R2.2p6s6.6.4c0689 | The bits accessible through the Port General Control CSR are bits that apply to all ports in a device. | REQUIREMENT |  | Part 6 | 6.6.4
R2.2p6s6.6.4c0690 | Bit settings of Port General Control CSR for generic end point device shall be implemneted according to Part 6, Table 6-11. | REQUIREMENT |  | Part 6 | 6.6.4
R2.2p6s6.6.4c0691 | Bit settings for General Port Control CSR For generic end point free device shall be implemented according to Part 6, Table 6-12. | REQUIREMENT |  | Part 6 | 6.6.4
R2.2p6s6.6.4c0692 | Discovered field shall set to 1 as soon as a maintenance write request is received to this register bit and Discovered bit shall be 0 after reset for this device. | REQUIREMENT |  | Part 6 | 6.6.4
R2.2p6s6.6.5c0693 | A write to one of these registers generates a link-request control symbol on the corresponding RapidIO port interface. | REQUIREMENT |  | Part 6 | 6.6.5
R2.2p6s6.6.5c0694 | Bit settings of Port n Link Maintenance Request CSRs shall follow Part 6, Table 6-13. | REQUIREMENT |  | Part 6 | 6.6.5
R2.2p6s6.6.5c0695 | The reset value of the command field is 3b000. | REQUIREMENT |  | Part 6 | 6.6.5
R2.2p6s6.6.5c0696 | If the field is read, it returns the last written value. | REQUIREMENT |  | Part 6 | 6.6.5
R2.2p6s6.6.5c0697 | The reset value of the Port n Link Maintenance Request CSR is 0. | REQUIREMENT |  | Part 6 | 6.6.5
R2.2p6s6.6.6c0698 | A read to Port n Link Maintenance Response CSRs returns the status received in a link-response control symbol. | REQUIREMENT |  | Part 6 | 6.6.6
R2.2p6s6.6.6c0699 | Port n Link Maintenance Response CSR is read-only. | REQUIREMENT |  | Part 6 | 6.6.6
R2.2p6s6.6.6c0700 | Bit settings of Port n Link Maintenance Response CSRs shall follow Part 6, Table 6-14. | REQUIREMENT |  | Part 6 | 6.6.6
R2.2p6s6.6.6c0701 | Response_valid field indicates that the link-response has been received and the status fields are valid. If the link-request does not cause a link-response, this bit indicates that the link-request has been transmitted. | REQUIREMENT |  | Part 6 | 6.6.6
R2.2p6s6.6.6c0702 | Response_valid field clears on read. | REQUIREMENT |  | Part 6 | 6.6.6
R2.2p6s6.6.6c0703 | The reset value of the Port n Link Maintenance Response CSR register is 0. | REQUIREMENT |  | Part 6 | 6.6.6
R2.2p6s6.6.7c0704 | Block offset for Port n Local ackID CSRs starts from 0x48, add 0x20 for each additional port. | REQUIREMENT |  | Part 6 | 6.6.7
R2.2p6s6.6.7c0705 | A read to Port n Local ackID CSRs returns the local ackID status for both the output and input sides of the ports. | REQUIREMENT |  | Part 6 | 6.6.7
R2.2p6s6.6.7c0706 | Bit settings for Port n Local ackID Status CSRs shall follow Part 6, Table 6-15. | REQUIREMENT |  | Part 6 | 6.6.7
R2.2p6s6.6.7c0707 | Writing 0b1 to Clr_outstanding_ackIDs bit causes all outstanding unacknowledged packets to be discarded. | REQUIREMENT |  | Part 6 | 6.6.7
R2.2p6s6.6.7c0708 | The Clr_outstanding_ackIDs bit is always logic 0 when read. | REQUIREMENT |  | Part 6 | 6.6.7
R2.2p6s6.6.7c0709 | Outstanding_ackID field indicates the ackID value expected in the next received acknowledge control symbol. | REQUIREMENT |  | Part 6 | 6.6.7
R2.2p6s6.6.7c0710 | Outbound_ackID field indicates output port next transmitted ackID value. Software writing this field can force retransmission of outstanding unacknowledged packets in order to manually implement error recovery. | REQUIREMENT |  | Part 6 | 6.6.7
R2.2p6s6.6.7c0711 | Port n Local ackID CSRs reset value is 0x0 | REQUIREMENT |  | Part 6 | 6.6.7
R2.2p6s6.6.8c0712 | Block offset of Port n Error and Status CSRs starts from 0x58, add 0x20 for each additional port. | REQUIREMENT |  | Part 6 | 6.6.8
R2.2p6s6.6.8c0713 | Bit settings of Port n Error and Status CSRs shall follow Part 6, Table 6-16. | REQUIREMENT |  | Part 6 | 6.6.8
R2.2p6s6.6.8c0714 | "Idle Sequence 2 Enable" bit should reset to "1" if "idle Sequence2 Support" bit is set, otherwise reset to "0". | REQUIREMENT |  | Part 6 | 6.6.8
R2.2p6s6.6.8c0715 | The port shall not allow the "Idle Sequence 2 Enable" bit to be set unless idle sequence 2 is supported and shall not allow this bit to be cleared if only idle sequence 2 is supported. | REQUIREMENT |  | Part 6 | 6.6.8
R2.2p6s6.6.8c0716 | All fields defined in this register are read only except the "Idle Sequence 2 Enable" bit which is R/W. | REQUIREMENT |  | Part 6 | 6.6.8
R2.2p6s6.6.8c0717 | "Output Retry-encountered" bit is set when "output retry-stopped" bit is set. Once set, remains set until written with a logic 1 to clear. | REQUIREMENT |  | Part 6 | 6.6.8
R2.2p6s6.6.8c0718 | "Output Retried" bit is set when "output retry-stopped" bit is set and is cleared when a packet-accepted or a packet-not-accepted control symbol is received. | REQUIREMENT |  | Part 6 | 6.6.8
R2.2p6s6.6.8c0719 | "Output Error-encountered" bit is set when "Output Error-stopped" bit is set. Once set, remains set until written with a logic 1 to clear. | REQUIREMENT |  | Part 6 | 6.6.8
R2.2p6s6.6.8c0720 | "Input Error-encountered" bit is set when "Input Error-stopped" bit is set. Once set, remains set until written with a logic 1 to clear. | REQUIREMENT |  | Part 6 | 6.6.8
R2.2p6s6.6.8c0721 | "Port-write Pending" bit is only valid if the device is capable of issuing a maintenance port-write transaction. Once set remains set until written with a logic 1 to clear. | REQUIREMENT |  | Part 6 | 6.6.8
R2.2p6s6.6.8c0722 | "Port Error" bit indicates Input or output port has encountered an error from which hardware was unable to recover. Once set, remains set until written with a logic 1 to clear. | REQUIREMENT |  | Part 6 | 6.6.8
R2.2p6s6.6.9c0723 | Block offset of Port n Control CSRs starts from 0x5C, add 0x20 for each additional port. | REQUIREMENT |  | Part 6 | 6.6.9
R2.2p6s6.6.9c0724 | Bit settings of Port n Control CSRs shall follow Part 6, Table 6-17. | REQUIREMENT |  | Part 6 | 6.6.9
R2.2p6s6.6.9c0725 | "Port Width Support" field is read-only field. It indicates port width modes supported by the port. | REQUIREMENT |  | Part 6 | 6.6.9
R2.2p6s6.6.9c0726 | "Initialized Port Width" indicates width of the ports after initialized. It is read-only. | REQUIREMENT |  | Part 6 | 6.6.9
R2.2p6s6.6.9c0727 | The port shall not allow the enabling of a width mode that is not supported by the port. | REQUIREMENT |  | Part 6 | 6.6.9
R2.2p6s6.6.9c0728 | A change in the value of the "Port Width Override" and "Extended port width override" field shall cause the port to re-initialize using the new field value. | REQUIREMENT |  | Part 6 | 6.6.9
R2.2p6s6.6.9c0729 | If output port enable bit is not set, port is stopped and not enabled to issue any packets except to route or respond to I/O logical MAINTENANCE packets.Control symbols are not affected and are sent normally. | REQUIREMENT |  | Part 6 | 6.6.9
R2.2p6s6.6.9c0730 | If input port enable bit is not set, port is stopped and only enabled to route or respond I/O logical MAINTENANCE packets. Control symbols are not affected and are sent normally. | REQUIREMENT |  | Part 6 | 6.6.9
R2.2p6s6.6.9c0731 | If input port enable bit is not set, the port generates packet-not-accepted control symbols to all received non-maintenance packets. | REQUIREMENT |  | Part 6 | 6.6.9
R2.2p6s6.6.9c0732 | An enumeration boundary aware system enumeration algorithm shall honor the "Enumeration Boundary" flag. The algorithm, on either the ingress or the egress port, shall not enumerate past a port with this bit set. | REQUIREMENT |  | Part 6 | 6.6.9
R2.2p6s6.6.9c0733 | "Extended Port Width Override" is used and defined in conjunction with the bits in the Port Width Override field. | REQUIREMENT |  | Part 6 | 6.6.9
R2.2p6s6.6.9c0734 | "Extended Port Width Support" field indicates additional port width modes supported by the port (read-only). | REQUIREMENT |  | Part 6 | 6.6.9
R2.2p6s6.6.9c0735 | The Enumeration Boundary reset value is implementation dependent; provision shall be made to allow the reset value to be configurable if this feature is supported. | REQUIREMENT |  | Part 6 | 6.6.9
R2.2p6s6.7c0753 | All registers in this block are 32 bits in length, aligned to a 32-bit (4-byte) boundary and accessed as 4 byte entities, although some processing elements may optionally allow larger accesses. | REQUIREMENT |  | Part 6 | 6.7
R2.2p6s6.7c0754 | This Extended Features register block is assigned Extended Features block ID=0x000D. | REQUIREMENT |  | Part 6 | 6.7
R2.2p6s6.7.1c0755 | Registers of the RapidIO LP-Serial Lane Extended Features Block shall be mapped according to Part 6, Table 6-19. | REQUIREMENT |  | Part 6 | 6.7.1
R2.2p6s6.7.1c0756 | The Block Offset is the offset relative to the 16-bit Extended Features Pointer (EF_PTR) that points to the beginning of the block. The address of a byte in the block is calculated by adding the block byte offset to EF_PTR that points to the beginning of the block. | REQUIREMENT |  | Part 6 | 6.7.1
R2.2p6s6.7.1c0757 | All register maps described in this session can be extended or shortened if more or less port definitions are required for a device. | REQUIREMENT |  | Part 6 | 6.7.1
R2.2p6s6.7.1c0758 | If less than 16 ports are defined, remaining register map offset can be used for another Extended Features block. | REQUIREMENT |  | Part 6 | 6.7.1
R2.2p6s6.7.2.1c0759 | The LP-Serial register block header register contains the EF_PTR to the next extended features block and the EF_ID that identifies LP-Serial Lane Extended Feature Block for which this is the register block header. | REQUIREMENT |  | Part 6 | 6.7.2.1
R2.2p6s6.7.2.1c0760 | Bit settings for LP-Serial Register Block Header shall follow Part 6, Table 6-20. | REQUIREMENT |  | Part 6 | 6.7.2.1
R2.2p6s6.7.2.2r0001 | This register shall always be implemented. | REQUIREMENT |  | Part 6 | 6.7.2.2
R2.2p6s6.7.2.2c0761 | Block offset of Lane n Status 0 CSRs starts from 0x10, add 0x20 for each lane increment. | REQUIREMENT |  | Part 6 | 6.7.2.2
R2.2p6s6.7.2.2c0762 | Bit settings of Lane n Status 0 CSRs shall follow Part 6, Table 6-21. | REQUIREMENT |  | Part 6 | 6.7.2.2
R2.2p6s6.7.2.2c0763 | Unless otherwise specified, all bits in this register are read-only (RO). | REQUIREMENT |  | Part 6 | 6.7.2.2
R2.2p6s6.7.2.2c0764 | If the lane supports the IDLE2 sequence, the value of the "Receiver trained" bit shall be the same as the value in the "Receiver trained" bit in the CS Field transmitted by the lane. | REQUIREMENT |  | Part 6 | 6.7.2.2
R2.2p6s6.7.2.2c0765 | The "8B/10B decoding errors" field indicates the number of 8B/10B decoding errors that have beendetected for this lane since this register was last read. The field is reset to 0x0 when the register is read. | REQUIREMENT |  | Part 6 | 6.7.2.2
R2.2p6s6.7.2.2c0766 | The "Lane_sync state change" bit indicates whether the lane_sync signal for this lane has changed state since the bit was last read. This bit is reset to 0b0 when the register is read. | REQUIREMENT |  | Part 6 | 6.7.2.2
R2.2p6s6.7.2.2c0767 | The "Rcvr_trained state change" indicates whether the rcvr_trained signal for this lane has changed state since the bit was last read. This bit is reset to 0b0 when the register is read. | REQUIREMENT |  | Part 6 | 6.7.2.2
R2.2p6s6.7.2.2r0002 | If the lane supports the IDLE2 sequence, the value of this bit shall be the same as the value in the <quote>Receiver trained<quote> bit in the CS Field transmitted by the lane. | REQUIREMENT |  | Part 6 | 6.7.2.2
R2.2p6s6.7.2.3r0001 | This register shall be implemented if and only if the lane supports the IDLE2 sequence. | REQUIREMENT |  | Part 6 | 6.7.2.3
R2.2p6s6.7.2.3c0768 | Block offset of Lane n Status 1 CSRs starts from 0x14, add 0x20 for each lane increment. | REQUIREMENT |  | Part 6 | 6.7.2.3
R2.2p6s6.7.2.3c0769 | This register shall be implemented if and only if the lane supports the IDLE2 sequence. | REQUIREMENT |  | Part 6 | 6.7.2.3
R2.2p6s6.7.2.3c0770 | Only information from error free CS markers and CS fields shall be reported in this register. | REQUIREMENT |  | Part 6 | 6.7.2.3
R2.2p6s6.7.2.3c0771 | Unless otherwise specified, all bits in this register are read-only (RO). | REQUIREMENT |  | Part 6 | 6.7.2.3
R2.2p6s6.7.2.3c0772 | Bit settings of Lane n Status 1 CSRs shall follow Part 6, Table 6-22. | REQUIREMENT |  | Part 6 | 6.7.2.3
R2.2p6s6.7.2.3c0773 | The"IDLE2 received" bit is R/W. This bit can be reset by writing the bit with the value 0b1. Writing the bit with the value 0b0 does not change the value of the bit. | REQUIREMENT |  | Part 6 | 6.7.2.3
R2.2p6s6.7.2.3c0774 | When the "IDLE2 information current" bit is asserted, it indicates that the information is from the last IDLE2 CS Marker and CS Field that were received by the lane without detected errors, and that the lanes lane_sync signal has remained asserted since the last CS Marker and CS Field were received. | REQUIREMENT |  | Part 6 | 6.7.2.3
R2.2p6s6.7.2.3c0775 | The "Values changed" bit is reset when the register is read. | REQUIREMENT |  | Part 6 | 6.7.2.3
R2.2p6s6.7.2.3r0002 | Only information from error free CS markers and CS fields shall be reported in this register. | REQUIREMENT |  | Part 6 | 6.7.2.3
R2.2p6s6.7.2.4c0776 | The registers shall be implemented in increasing numerical order beginning with the Lane n Status 2 CSR. | REQUIREMENT |  | Part 6 | 6.7.2.4
R2.2p6s6.7.2.4.1c0777 | Block offset of Lane n Status 2 CSRs starts from 0x18, add 0x20 for each lane increment. | REQUIREMENT |  | Part 6 | 6.7.2.4.1
R2.2p6s6.7.2.4.2c0778 | Block offset of Lane n Status 3 CSRs starts from 0x1C, add 0x20 for each lane increment. | REQUIREMENT |  | Part 6 | 6.7.2.4.2
R2.2p6s6.7.2.4.3c0779 | Block offset of Lane n Status 4 CSRs starts from 0x20, add 0x20 for each lane increment. | REQUIREMENT |  | Part 6 | 6.7.2.4.3
R2.2p6s6.7.2.4.4c0780 | Block offset of Lane n Status 5 CSRs starts from 0x24, add 0x20 for each lane increment. | REQUIREMENT |  | Part 6 | 6.7.2.4.4
R2.2p6s6.7.2.4.5c0781 | Block offset of Lane n Status 6 CSRs starts from 0x28, add 0x20 for each lane increment. | REQUIREMENT |  | Part 6 | 6.7.2.4.5
R2.2p6s6.7.2.4.6r0001 | The registers shall be implemented in increasing numerical order beginning with the Lane n Status 2 CSR. | REQUIREMENT |  | Part 6 | 6.7.2.4.6
R2.2p6s6.7.2.4.6c0782 | Block offset of Lane n Status 7 CSRs starts from 0x2c, add 0x20 for each lane increment. | REQUIREMENT |  | Part 6 | 6.7.2.4.6
R2.2p6s6.7.2.4.6r0002 | For example, if only one of the registers is implemented it shall be the Status 2 CSR. | REQUIREMENT |  | Part 6 | 6.7.2.4.6
R2.2p6s6.7.2.4.6r0003 | If three registers are implemented they shall be the Status 2 through 4 CSRs, and if five of the registers are implemented, they shall be the Status 2 through 6 CSRs. | REQUIREMENT |  | Part 6 | 6.7.2.4.6
R2.2p6s6.8c0783 | This Extended Features register block is assigned Extended Features block EF_ID=0x000A. | REQUIREMENT |  | Part 6 | 6.8
R2.2p6s6.8.1c0784 | The virtual channel registers for RapidIO LP-Serial devices shall be mapped according to Part 6, Table 6-23. | REQUIREMENT |  | Part 6 | 6.8.1
R2.2p6s6.8.1c0785 | The default method is to configure VC operation when the channel is quiescent either by protocol, or by holding the master enable in the disabled state. | REQUIREMENT |  | Part 6 | 6.8.1
R2.2p6s6.8.2.1c0786 | Block offset of the "VC Register Block Header" register is 0x0. | REQUIREMENT |  | Part 6 | 6.8.2.1
R2.2p6s6.8.2.1c0787 | The LP-Serial VC register block header register contains the EF_PTR to the next extended features block and the EF_ID that identifies this as the Virtual Channel Extended Features Block. | REQUIREMENT |  | Part 6 | 6.8.2.1
R2.2p6s6.8.2.1c0788 | Bit settings of VC Register Block Header shall follow Part 6, Table 6-24. | REQUIREMENT |  | Part 6 | 6.8.2.1
R2.2p6s6.8.2.2r0001 | The number of 1024 code group intervals over which the VC status must be refreshed. | REQUIREMENT |  | Part 6 | 6.8.2.2
R2.2p6s6.8.2.2c0789 | Block Offset of the "Port n VC Control and Status Registers" starts from 0x20, add 0x20 for each port increment. | REQUIREMENT |  | Part 6 | 6.8.2.2
R2.2p6s6.8.2.2c0790 | Bit settings of Port n VC Control and Status Registers shall follow Part 6, Table 6-25. | REQUIREMENT |  | Part 6 | 6.8.2.2
R2.2p6s6.8.2.2c0791 | Implementers are required to support a maximum VC refreshing period of at least 1024 x 16 = 16K code groups in size. | REQUIREMENT |  | Part 6 | 6.8.2.2
R2.2p6s6.8.2.2c0792 | The maximum possible VC refreshing period that can be supported is 1024 x 256 = 256K code groups. Writing to this field with a value greater than the maximum supported value by the port will set the field to the maximum value supported by the port. | REQUIREMENT |  | Part 6 | 6.8.2.2
R2.2p6s6.8.2.2c0793 | CT mode must be implemented in the highest VCs first to allow this simplified programming model. | REQUIREMENT |  | Part 6 | 6.8.2.2
R2.2p6s6.8.2.2c0794 | VCs not supporting CT operation are indicated by not allowing the "CT Mode" bits to set. | REQUIREMENT |  | Part 6 | 6.8.2.2
R2.2p6s6.8.2.2c0795 | "VCs Enable" Bits 24-27, and any bits associated with unimplemented VCs need not be writable, but must return 0 when read. | REQUIREMENT |  | Part 6 | 6.8.2.2
R2.2p6s6.8.2.2c0796 | Setting the "VCs Enable" field to a value larger than the number of VCs supported as indicated in "VCs Support" field. Will result in only VC0 being enabled. | REQUIREMENT |  | Part 6 | 6.8.2.2
R2.2p6s6.8.2.2r0002 | CT mode must be implemented in the highest VCs first to allow this simplified programming model. | REQUIREMENT |  | Part 6 | 6.8.2.2
R2.2p6s6.8.2.2r0003 | Note: Bits 24-27, and any bits associated with unimplemented VCs need not be writable, but must return 0 when read. | REQUIREMENT |  | Part 6 | 6.8.2.2
R2.2p6s6.8.2.3r0001 | The total of all the allocations should not exceed 100%. | Recommendation |  | Part 6 | 6.8.2.3
R2.2p6s6.8.2.3c0797 | Block Offset of the "Port n VC0 BW Allocation Registers" starts from 0x24, add 0x20 for each port increament. | REQUIREMENT |  | Part 6 | 6.8.2.3
R2.2p6s6.8.2.3c0798 | Bit settings of Port n VC0 BW Allocation CSR shall follow Part 6, Table 6-26. | REQUIREMENT |  | Part 6 | 6.8.2.3
R2.2p6s6.8.2.3c0799 | The "VC0 Bandwidth Reservation Capable" bit indicates whether the device supports VC0 bandwidth reservation scheduling. This bit is read only. | REQUIREMENT |  | Part 6 | 6.8.2.3
R2.2p6s6.8.2.3c0800 | The bandwidth allocation value is left justified based on precision. Bits are ignored based on the precision value. | REQUIREMENT |  | Part 6 | 6.8.2.3
R2.2p6s6.8.2.3c0801 | When VC0 in strict priority mode (default mode),traffic on VC0 is serviced before any of the other VCs. The remaining bandwidth is then divided according to the percentages in the bandwidth allocations. | REQUIREMENT |  | Part 6 | 6.8.2.3
R2.2p6s6.8.2.3c0802 | Optionally, VC0 may be included in the bandwidth reservation scheduling. In this case, the priorities within VC0 are serviced when VC0 is allocated bandwidth on the link. VC0 activity cannot cause the other VCs to receive less than their allocation of bandwidth in this mode. | REQUIREMENT |  | Part 6 | 6.8.2.3
R2.2p6s6.8.2.3c0803 | The Bandwidth Reservation Precision field is used to indicate the granularity of bandwidth scheduling for the port. The value in this register applies to the subsequent BW Allocation Registers as well. | REQUIREMENT |  | Part 6 | 6.8.2.3
R2.2p6s6.8.2.3c0804 | The value programmed in the BW Allocation Registers is a binary fraction based on the percentage of the overall total bandwidth. 100% bandwidth is represented by a value of 1.000. | REQUIREMENT |  | Part 6 | 6.8.2.3
R2.2p6s6.8.2.3c0805 | if the percentage results in a value smaller than the precision, a value of 0 could result in a VC getting no service. The precision value allows the bandwidth allocation algorithm to round up or down based on the dividing point, and to detect and round up a zero value to allocate at least a minimal increment of bandwidth. | REQUIREMENT |  | Part 6 | 6.8.2.3
R2.2p6s6.8.2.3c0806 | The total of all the allocations should not exceed 100%. | REQUIREMENT |  | Part 6 | 6.8.2.3
R2.2p6s6.8.2.4r0001 | It is recommended that the bandwidth allocations be made before enabling the VCs, but the actual implementation is beyond the scope of this specification. | Recommendation |  | Part 6 | 6.8.2.4
R2.2p6s6.8.2.4c0807 | Block Offset of the "Port n VCx BW Allocation Registers" is based on VC number, it shall be mapped according to table 6-23. | REQUIREMENT |  | Part 6 | 6.8.2.4
R2.2p6s6.8.2.4c0808 | Each Port n VCx BW Allocation CSR register supports 2 VCs. Bit settings of the register shall follow Part 6, Table 6-28. | REQUIREMENT |  | Part 6 | 6.8.2.4
R2.2p6s6.8.2.4c0809 | The bandwidth allocation value is left justified based on precision. Bits are ignored based on the precision value. | REQUIREMENT |  | Part 6 | 6.8.2.4
R2.2p6s6.8.2.4c0810 | If the VC is not enabled, its bandwidth allocation bits are treated as reserved. | REQUIREMENT |  | Part 6 | 6.8.2.4
R2.2p6s6.8.2.4c0811 | A value of 0 for bandwidth allocation results in no service being given to that VC. | REQUIREMENT |  | Part 6 | 6.8.2.4
R2.2p6s6.8.2.4c0812 | VCs initialize with a value of zero and remain inactive until allocated bandwidth. | REQUIREMENT |  | Part 6 | 6.8.2.4
R2.2p6s7.1c0813 | The interface is defined either as a 1x, 2x, 4x, 8x, or 16x lane, full duplex, point-to-point interface using differential signaling. A lane implementation consists of Nx4 wires with two for the egress and two for the ingress direction. | REQUIREMENT |  | Part 6 | 7.1
R2.2p6s7.2c0814 | See Table 7-1. LP-Serial Signal Description | REQUIREMENT |  | Part 6 | 7.2
R2.2p6s8.1c0815 | A Level I link shall meet the Level I requirements listed in Section 8.1. | REQUIREMENT |  | Part 6 | 8.1
R2.2p6s8.1c0816 | A Level II link shall meet the Level II requirements listed in Section 8.1. | REQUIREMENT |  | Part 6 | 8.1
R2.2p6s8.4r0001 | In this specification Channel shall mean electrical differential channel. | REQUIREMENT |  | Part 6 | 8.4
R2.2p6s8.4r0002 | The use of this definition shall be understood as being with reference to a Gaussian distribution . | REQUIREMENT |  | Part 6 | 8.4
R2.2p6s8.4r0003 | In order to test the tolerance of a receiver a stressed signal or eye is defined which when applied to the receiver must be received with the defined Bit Error Rate. | REQUIREMENT |  | Part 6 | 8.4
R2.2p6s8.4r0004 | The ratio should be applied separately to deterministic components and Gaussian (random) jitter components. | Recommendation |  | Part 6 | 8.4
R2.2p6s8.4.2r0001 | For each baud rate at which the LP-Serial transmitter is specified to operate, the output eye pattern for transition symbols shall fall entirely within the unshaded portion of the Transmitter (near-end) Output Compliance Mask defined in Figure 8-2. | REQUIREMENT |  | Part 6 | 8.4.2
R2.2p6s8.4.2r0002 | This additional deterministic jitter must be accounted for as part of the high probability jitter. | REQUIREMENT |  | Part 6 | 8.4.2
R2.2p6s8.4.2r0003 | Uncorrelated Unbounded Gaussian Jitter must be defined with respect to specified BER of 10-12, Q=7.03 for 1.25Gbaud, . | REQUIREMENT |  | Part 6 | 8.4.2
R2.2p6s8.4.2r0004 | Uncorrelated Unbounded Gaussian Jitter must be defined with respect to specified BER of 10-15, Q=7.94 for 5GBaud and . | REQUIREMENT |  | Part 6 | 8.4.2
R2.2p6s8.4.3.1r0001 | Uncorrelated Unbounded Gaussian Jitter must be defined with respect to specified BER of 10-12, Q=7.03 for 1.25Gbaud, . | REQUIREMENT |  | Part 6 | 8.4.3.1
R2.2p6s8.4.3.2r0001 | Uncorrelated Unbounded Gaussian Jitter must be defined with respect to specified BER of 10-15, Q=7.94 for 5Gbaud and . | REQUIREMENT |  | Part 6 | 8.4.3.2
R2.2p6s8.4.5r0001 | Total wander specifications should be considered as accumulated low frequency jitter. | Recommendation |  | Part 6 | 8.4.5
R2.2p6s8.4.5r0002 | At lower frequencies the higher SJ should then be tracked by the CDR. | Recommendation |  | Part 6 | 8.4.5
R2.2p6s8.4.7r0001 | To ensure that the random jitter modulation of stressed signals is above the CDR bandwidth and therefore untracked, the filter mask shown in Figure 8-10 shall be applied where necessary. | REQUIREMENT |  | Part 6 | 8.4.7
R2.2p6s8.5.10r0001 | The max DC current into or out of the transmitter pins when either shorted to each other or to ground shall be 100mA when the device is fully powered up. | REQUIREMENT |  | Part 6 | 8.5.10
R2.2p6s8.5.10c0825 | Links shall meet the transmitter short circuit current requirements specified in Section 8.5.10. | REQUIREMENT |  | Part 6 | 8.5.10
R2.2p6s8.5.11r0001 | The DC differential resistance shall be between 80 and &#61489;&#61490;&#61488;&#61527;, inclusive. | REQUIREMENT |  | Part 6 | 8.5.11
R2.2p6s8.5.11c0826 | Links shall meet the differential resistance and return loss requirements specified in Section 8.5.11. | REQUIREMENT |  | Part 6 | 8.5.11
R2.2p6s8.5.11r0002 | The differential return loss shall be better than A0 from f0 to f1 and better than . | REQUIREMENT |  | Part 6 | 8.5.11
R2.2p6s8.5.11r0003 | Common mode return loss measurement shall be better than -6dB between a minimum frequency of 100MHz and a maximum frequency of 0.75 times the baud rate. | REQUIREMENT |  | Part 6 | 8.5.11
R2.2p6s8.5.12c0827 | Links shall meet the baud rate tolerance requirements specified in Section 8.5.12. | REQUIREMENT |  | Part 6 | 8.5.12
R2.2p6s8.5.13r0001 | The terminations shall provide both differential and common mode termination to effectively absorb differential or common mode noise and reflections. | REQUIREMENT |  | Part 6 | 8.5.13
R2.2p6s8.5.13c0828 | Links shall meet the termination and DC blocking requirements specified in Section 8.5.13. | REQUIREMENT |  | Part 6 | 8.5.13
R2.2p6s8.5.13r0002 | Receivers and transmitters shall support AC coupling and may also optionally support DC coupling. | REQUIREMENT |  | Part 6 | 8.5.13
R2.2p6s8.5.13r0003 | DC Coupled devices shall meet additional electrical parameters T_Vcm, R_Vrcm, R_Vtt, R_Zvtt. | REQUIREMENT |  | Part 6 | 8.5.13
R2.2p6s8.5.2c0817 | Links shall meet the data pattern requirements specified in Section 8.5.2. | REQUIREMENT |  | Part 6 | 8.5.2
R2.2p6s8.5.3r0001 | All devices must support load type 0 defined in Table 8-9. | REQUIREMENT |  | Part 6 | 8.5.3
R2.2p6s8.5.3c0818 | Links shall meet the signal level requirements specified in Section 8.5.3. | REQUIREMENT |  | Part 6 | 8.5.3
R2.2p6s8.5.4c0819 | Links shall meet the bit error ratio requirements specified in Section 8.5.4. | REQUIREMENT |  | Part 6 | 8.5.4
R2.2p6s8.5.4.1r0001 | It should be noted that most modern system are capable of achieving the improved . | Recommendation |  | Part 6 | 8.5.4.1
R2.2p6s8.5.5r0001 | The maximum ground difference between the transmitter and the receiver shall be . | REQUIREMENT |  | Part 6 | 8.5.5
R2.2p6s8.5.5c0820 | Links shall meet the ground differences requirements specified in Section 8.5.5. | REQUIREMENT |  | Part 6 | 8.5.5
R2.2p6s8.5.6c0821 | Links shall meet the cross talk requirements specified in Section 8.5.6. | REQUIREMENT |  | Part 6 | 8.5.6
R2.2p6s8.5.7r0001 | All transmitter characteristics should be implemented and measured to a differential impedance of 100&#61527;&#61617;1% at DC with a return loss of better than 20dB from baud rate divided by 1667 to 1.5 times the baud rate, unless otherwise noted. | Recommendation |  | Part 6 | 8.5.7
R2.2p6s8.5.7c0822 | Links shall meet the transmitter test load requirements specified in Section 8.5.7. | REQUIREMENT |  | Part 6 | 8.5.7
R2.2p6s8.5.8c0823 | Links shall meet the transmitter lane-to-lane skew requirements specified in Section 8.5.8. | REQUIREMENT |  | Part 6 | 8.5.8
R2.2p6s8.5.9c0824 | Links shall meet the receiver input lane-to-lane skew requirements specified in Section 8.5.9. | REQUIREMENT |  | Part 6 | 8.5.9
R2.2p6s8.6r0001 | This section shall describe the theoretical background for channel modelling. | REQUIREMENT |  | Part 6 | 8.6
R2.2p6s8.6.4r0001 | Given an emphasized transmitter the pulse response of the receiver should be recalculated using the emphasized transmit pulse as opposed to a simple NRZ pulse. | Recommendation |  | Part 6 | 8.6.4
R2.2p6s8.6.5r0001 | The transmit signal as seen in the system should be used for the calculation of the resulting crosstalk pulse response, e. | Recommendation |  | Part 6 | 8.6.5
R2.2p6s8.6.9.1r0001 | A receiver shall be allowed to either position the centre sampling point fully independently to the signal transitions or exactly in between the mean crossover of the receiver signal. | REQUIREMENT |  | Part 6 | 8.6.9.1
R2.2p6s8.6.9.2r0001 | Transmit emphasis and receiver filter coefficients must be optimized with the defined resolution to give the best achievable results. | REQUIREMENT |  | Part 6 | 8.6.9.2
R2.2p6s8.6.9.2r0002 | Unless otherwise stated it shall be assumed that the coefficients are defined using floating point variables. | REQUIREMENT |  | Part 6 | 8.6.9.2
R2.2p6s8.7.4.6r0001 | Initially the BER axis should be converted to Q as defined below, e. | Recommendation |  | Part 6 | 8.7.4.6
R2.2p6s8.7.4.6r0002 | The use of the nomenclature BER in this reference should therefore be carefully used. | Recommendation |  | Part 6 | 8.7.4.6
R2.2p6s8.7.4.6r0003 | Any accurate prediction of the BER towards the center of the eye should be done using Marcum's Q function, and is outside the scope of this document. | Recommendation |  | Part 6 | 8.7.4.6
R2.2p6s8.7.4.6r0004 | The conversion to a linearized bathtub from a measurement should be calculated using a polynomial fit algorithm for parts of the measurement made at low BERs or high Q. . | Recommendation |  | Part 6 | 8.7.4.6
R2.2p6s8.7.4.8r0001 | Assuming that the Cumulative Distribution Function of the jitter could be measured to the probabilities shown, Figure 8-26 shows an example of when a jitter should be classified as Correlated High Probability or Correlated Bounded Gaussian. | Recommendation |  | Part 6 | 8.7.4.8
R2.2p6s8.7.5.1r0001 | Given a DFE the post cursors should be adjusted by negating the measured post cursors by the appropriate static coefficient of the DFE, up to the maximum number of cursors specified. | Recommendation |  | Part 6 | 8.7.5.1
R2.2p6s9.1c0829 | Level I short run and long run electrical interfaces operating at 1.25Gbaud, 2.5Gbaud, and 3.125Gbaud shall meet the Level I application goals detailed in Section 9.1. | REQUIREMENT |  | Part 6 | 9.1
R2.2p6s9.2c0830 | The types of equalizers and, if the equalizers are adaptive, the adaptive equalizer training algorithms that may be used in Level I transmitter or receiver are subject to the restrictions detailed in Section 9.2. | REQUIREMENT |  | Part 6 | 9.2
R2.2p6s9.4.1c0831 | Level I short run transmitter must meet the AC timing specifications specified in Table 9-1 and detailed in Section 9.4.1. | REQUIREMENT |  | Part 6 | 9.4.1
R2.2p6s9.4.1c0832 | Level I short run transmitter must meet the output jitter specifications specified in Table 9-2 and detailed in Section 9.4.1. | REQUIREMENT |  | Part 6 | 9.4.1
R2.2p6s9.4.2c0833 | Level I long run transmitter must meet the AC timing specifications specified in Table 9-5 and detailed in Section 9.4.2. | REQUIREMENT |  | Part 6 | 9.4.2
R2.2p6s9.4.2c0834 | Level I long run transmitter must meet the output jitter specifications specified in Table 9-6 and detailed in Section 9.4.2. | REQUIREMENT |  | Part 6 | 9.4.2
R2.2p6s9.4.3c0835 | Level I receiver must meet the electrical input specifications specified in Table 9-9 and detailed in Section 9.4.3. | REQUIREMENT |  | Part 6 | 9.4.3
R2.2p6s9.4.3c0836 | Level I receiver must meet the input jitter tolerance specifications specified in Table 9-10 and detailed in Section 9.4.3. | REQUIREMENT |  | Part 6 | 9.4.3
R2.2p6s9.5c0837 | Level I measurement and test requirements must be followed according to Section 9.5. | REQUIREMENT |  | Part 6 | 9.5
R2.2p9s1.2.2r0001 | Endpoints must have the same understanding of PDU boundaries. | REQUIREMENT |  | Part 9 | 1.2.2
R2.2p9s2.2.1r0001 | When the transmitting endpoint sends a request pertaining to the transfer of multiple PDUs the receiving endpoint, similarly to the single PDU case, shall respond with either the XON(ARB) or the XOFF(ARB) protocol depending on the availability of buffering resources. | REQUIREMENT |  | Part 9 | 2.2.1
R2.2p9s2.2.1r0002 | The receiver shall de-allocate the resources only when it has received the RELEASE message. | REQUIREMENT |  | Part 9 | 2.2.1
R2.2p9s2.2.2r0001 | The pipelined request shall not be honored until the current transaction has been completely received and resources are available for the next transaction. | REQUIREMENT |  | Part 9 | 2.2.2
R2.2p9s2.2.2r0002 | This pipelining also offers the destination an opportunity to use the pending requests to get a look at the incoming traffic and make better allocation decisions should there be limited resources. | Recommendation |  | Part 9 | 2.2.2
R2.2p9s2.2.2r0003 | flow may only have a single open context at a time, so the current context must complete before the flow can be used for another transaction. | REQUIREMENT |  | Part 9 | 2.2.2
R2.2p9s2.2.2r0004 | As a reminder, a <quote>context<quote> is a group of individual transactions that must remain ordered, and may not have intervening transactions from a different context in the same flow. | REQUIREMENT |  | Part 9 | 2.2.2
R2.2p9s2.4.7r0001 | Transmitters shall not transmit on an arbitrated flow unless a resource is available for reception of the PDU. | REQUIREMENT |  | Part 9 | 2.4.7
R2.2p9s2.4.7r0010 | However, the transmitter shall not have more than one outstanding REQUEST at any point in time. | REQUIREMENT |  | Part 9 | 2.4.7
R2.2p9s2.4.7r0011 | RELEASE messages shall be sent in the same flow that the context is allocated for. | REQUIREMENT |  | Part 9 | 2.4.7
R2.2p9s2.4.7r0002 | If dynamically allocated, the protocol must obey the following rules: . | REQUIREMENT |  | Part 9 | 2.4.7
R2.2p9s2.4.7r0003 | The transmitter shall issue a REQUEST when it wishes the receiver to allocate a resource to a particular flow. | REQUIREMENT |  | Part 9 | 2.4.7
R2.2p9s2.4.7r0004 | Sequence numbers shall remain coherent for each individual flow. | REQUIREMENT |  | Part 9 | 2.4.7
R2.2p9s2.4.7r0005 | The sequence number shall remain the same for REQUESTs reissued for a given flow, without having received a response. | REQUIREMENT |  | Part 9 | 2.4.7
R2.2p9s2.4.7r0006 | The sequence number shall advance for any new REQUESTs on a given flow. | REQUIREMENT |  | Part 9 | 2.4.7
R2.2p9s2.4.7r0007 | The transmitter shall assume the context is no longer available upon sending the last segment for the PDU. | REQUIREMENT |  | Part 9 | 2.4.7
R2.2p9s2.4.7r0008 | The transmitter, upon receiving a XOFF(ARB) message during the multi-PDU transfer, shall complete transmission of the current PDU and send a RELEASE message to allow the receiver to de-allocate the resources. | REQUIREMENT |  | Part 9 | 2.4.7
R2.2p9s2.4.7r0009 | Only a single instance of resources shall be allocated to a flow at any point in time. | REQUIREMENT |  | Part 9 | 2.4.7
R2.2p9s2.4.8r0001 | - If the receiver does not receive a packet from the transmitter before the idle counter for the session times out, the receiver shall first attempt to use the XOFF(ARB) / RELEASE handshake to deallocate the context. | REQUIREMENT |  | Part 9 | 2.4.8
R2.2p9s3.3r0001 | It should be noted that a device which supports the flow arbitration protocol when communicating with an end point that does not support SAR protocol should default to the congestion management (XON/XOFF) functionality and not send other messages as they would be mis-interpreted. | Recommendation |  | Part 9 | 3.3
R2.2p9s3.3r0002 | The release message should be used in conjunction with the request. | Recommendation |  | Part 9 | 3.3