## Sheet1
Item# | Part | Section | Change Description | DONE? | Notes
1 | 6 | 5.5.4 | Currently it says: Scrambling smooths the spectrum of a port’s transmit signal and reduces the spectrum’s peak values. This is most important when long strings of the same character or of a repeating character sequence are transmitted. The result is a reduction in the amount of electromagnetic interference (EMI) generated by the link and easier design of adaptive equalizer training algorithms. What it should say is: Scrambling performs two functions with respect to the data stream as it appears on the link. The first and most important is to ensure that there are sufficient transitions to ensure that receivers can reliably recover a clock from the received data stream. In addition, scrambling smooths the spectrum of a port’s transmit signal and reduces the spectrum’s peak values. This is most important when long strings of the same character or of a repeating character sequence are transmitted. The result is a reduction in the amount of electromagnetic interference (EMI) generated by the link and easier design of adaptive equalizer training algorithms. | YES | Completed
2 | 6 | 5.11.2.1 | On page 649 of the 4.1 spec it states: "The transmitter output waveform specified in Clause 72.1.1.11 requires a 3-tap transversal transmit equalizer, or its equivalent, to meet the long-reach transmitter output waveform specifications." It should state: "The transmitter output waveform specified in Clause 72.7.1.11 requires a 3-tap transversal transmit equalizer, or its equivalent, to meet the long-reach transmitter output waveform specifications." | YES | Completed
3 | 1, 5 | 4.1.7, 4.2.8 | LINK TO CLEANUP PROTOTYPE The issues are: 1. The existing tables that describe things like transaction fields only call out transaction encodings that are defined in that Part of the spec. Transaction encodings that are currently defined in other Parts of the spec are listed as Reserved. I think that we can all agree that this is confusing. 2. The packet bitstream diagrams are misleading in that they lead new users to believe that the ftype field at the beginning of the diagram immediately precedes the remaining fields in the diagram and that field is not labelled. I have been dealing with confusion from this with customers since the beginning of the RapidIO rollout. How the proposed solution addresses these issues: Issue 1) One approach to resolving Issue 1 would be to create a master table somewhere else that aggregates all of the encodings. While that would also solve the problem, I think that there is a simpler solution that corrects the issue at the source. The attached mockup modifies the transaction encoding tables to list all transaction encodings that are currently defined anywhere in the specification. For encodings that are defined in other parts of the spec there is a notation to that effect and that note is implemented as a clickable link that takes the user to the page in the other part of the spec where it is defined. Issue 2) The proposed solution to this issue is simple. First, the ftype field is labelled as such. Second ellipses are placed between the ftype field and the remaining fields to make it obvious that these fields are not adjacent to each other in the packet. One minor nit that I just noticed. The narration for the packet bitstream diagrams is not entirely accurate. For example the description for Figure 4-2 states: Figure 4-2 displays the type 5 packet with all its fields. The field value 0b0101 in Figure 4-2 specifies that the packet format is of type 5. A more accurate description would be: Figure 4-2 displays the type 5 packet with all of its logical layer fields. The ftype field value 0b0101 in Figure 4-2 specifies that the packet format is of type 5. While this may be obvious to someone with some experience with RapidIO, to a new user it is not. | YES | Type 5 example completed
4 | 6 | 2.5 | Removal of all Part 13 / ARM / ACE references until Part 13 is ratified | YES | Completed
5 | N/A | N/A | Create device profiles for High Availability/Redundant System Hardware (HARSH) usage models. This formalizes device requirements for systems that must operate for extended periods of time without the possibility of repair. Add Port Aggregation Group behavior definition and programming model, which supports both load balancing and automatic fail-over use cases. | NO | Removed
6 | N/A | N/A | Removed part 4 (parallel layer). Need to insert in "Deprecated" title page for Part 4 if approved. | YES | Completed
7 | 9 | 2.2.2 | Reagan reports there is missing text on pg 17 but did not specify exactly what was missing from the following paragraph: "A single level of pipelining of requests is adequate because this is on a per flow basis. flow may only have a single open context at a time, so the current context must complete before the flow can be used for another transaction." | YES | Changed to the following based on group vote. Missing 'A' at beginning of 2nd sentence: "A single level of pipelining of requests is adequate because this is on a per flow basis. A flow may only have a single open context at a time, so the current context must complete before the flow can be used for another transaction."
8 | 9 | Glossary | Need to reference correct section under entry for 'CRF' (Regan did not specify which section to reference.) | NO | Kent will determine which section(s) from Part 6 need to be referenced
9 | 9 | Glossary | Need to reference correct section under entry for 'FlowID' (Regan did not specify which section to reference.) | NO | Kent will determine which section(s) from Part 6 need to be referenced
10 | MISC | MISC | Need to revert headers back to alternating left/right per original spec | NO | Allie will resolve
11 | MISC | MISC | Need to insert cross-part references. Not included due to initial uncertainty regarding part 4 and linking issues created by this. | NO | Allie will resolve
12 | MISC | MISC | Need explanatory text each packet type (Annex 3: pgs 12-53) | NO | At the beginning of each packet type a note with cross reference link needs to be inserted explaining which section of the spec that functionality is described in. For example: "Type # Packets are definied in Part #, Section #.#.#. of the RapidIO 4.2 Specification." Allie will review Packet Formats word doc provided by Reagan and adjust. Then members need to review wording & advise if correct.
13 | MISC | MISC | Need introductory text for Annex 3 | NO | Need intro paragraph to be written by a group member.
14 | MISC | MISC | 4.2 Spec general forward/introduction text. Decision needs to be made on wording. | NO | Members need to come to an agreement on wording provided by Barry from 3/1 meeting notes. This is attached in the file "Forward Definitions.pdf"
15 | MISC | MISC | Reagan indicates there are errors in control symbols | NO | Reagan needs to provide notes on errors in control symbols
16 | MISC | MISC | List of other items to be added (mentioned by Reagan) | NO | Allie and Reagan need to find/compile list of 'other items' to be added
17 | 1 | 4.1 | In Table 4-1. "Request Packet Type to Transaction Type Cross Reference" Reagan reccomends that we augment the table in the standard with the information from the table (sent in his email) for Format Type 0 .. 11. This should remove all “RESERVED” encodings that are defined in other parts of the standard | NO | Need to update table 4-1 in Part 1 per Reagan's email. A comparison of original Table 4-1 and suggested addition to table is attached in the file titled "Table 4-1 Additions. pdf" Allie not sure how to combine the two tables. Can Reagan provide a completed version of the table he wants to appear in the spec??
18 | 1,5 | 4.1.2, 4.2.3 | In table 4-2 (in part 1) and table 4-6 (in part 5), Reagan notes that the values for extended address”, “xamsbs”, and “address” should all be changed, since they are all incorrect. | NO | Reagan recommend developing diagrams (shown in the attachment titled "Figure XXX.jpg") and using the following text in the Definition column for the fields mentioned "The address of an I/O logical transaction is made up of the xamsbs, extended address, and address fields of the request packet. Please see Figure XXX." Where XXX is the Figure name for the new figure mentioned above.