## Sheet1
Part | Definition | Owner
1 | Cache coherence. Caches are coherent if a processor performing a read from its cache is supplied with data corresponding to the most recent value written to memory or to another processor’s cache. In other words, a write operation to an address in the system is visible to all other caches in the system.
5,7 | Cache coherence. Caches are coherent if a processor performing a read from its cache is supplied with data corresponding to the most recent value written to memory or to another processor’s cache. In other words, a write operation to an address in the system is visible to all other caches in the system. Also referred to as memory coherence
1,2,3,5,6,7,10,A2 | Capability registers (CARs). A set of read-only registers that allows a processing element to determine another processing element’s capabilities.
A1 | Capability registers (CARs). High-speed memory containing recently accessed data and/or instructions (subset of main memory) associated with a processor.
9 | CRF. Critical Request Flow. An optional extended priority bit. The use of this bit and it’s effect on packet priority is discussed in Part 4 Section 2.3.2 and Part 6 Table 2-2. | Kent
6 | Device ID. The identifier of a processing element connected to the RapidIO interconnect.
3,5,7,A1 | Device ID. The identifier of an end point processing element connected to the RapidIO interconnect.
2,6 | Direct Memory Access (DMA). A process element that can independently read and write system memory.
1,5,10 | Direct Memory Access (DMA). The process of accessing memory in a device by specifying the memory address directly.
2,6,5,7,1,A1 | Double word. An eight byte quantity, aligned on eight byte boundaries.
10 | Double-word. An eight byte or 64 bit quantity, aligned on eight byte boundaries.
A2 | Double-word. An eight octet or 64 bit quantity, aligned on eight octet boundaries.
9 | FlowID. A pair of priority values used to transfer a sequence of request and response packets between two endpoints. In order to prevent deadlocks, requests are sent with a given priority and responses are returned with the next higher priority. Together these two priorities represent a FlowID. | Kent
1,2,5,6,10 | Half-word. A two byte or 16 bit quantity, aligned on two byte boundaries.
A2 | Half-word. A two octet or 16 bit quantity, aligned on two octet boundaries.
2,6 | Message passing. An application programming model that allows processing elements to communicate through special hardware instead of through memory as with the globally shared memory programming model.
1,5,7 | Message passing. An application programming model that allows processing elements to communicate via messages to mailboxes instead of via DMA or GSM. Message senders do not write to a memory address in the receiver.
3,5 | Multicast. The concept of sending a packet to more than one processing elements in a system.
11 | Multicast. The concept of sending a single message to multiple destinations in a system.
1,7 | Port-write. An address-less maintenance write operation.
6 | Port-write. An address-less write operation.
5,7 | Priority. The relative importance of a packet; in most systems a higher priority packet will be serviced or transmitted before one of lower priority.
1,2,6,10,A2 | Priority. The relative importance of a transaction or packet; in most systems a higher priority transaction or packet will be serviced or transmitted before one of lower priority.
1,6,7,10,A2 | Transaction request flow. A sequence of transactions between two processing elements that have a required completion order at the destination processing element. There are no ordering requirements between transaction request flows.
9 | Transaction Request Flow. A series of packets that have a common source identifier and a common destination identifier at some given priority.
10 | Virtual Stream ID (VSID). An identifier comprised of several fields in the protocol to identify individual data streams.
A2 | Virtual Stream ID (VSID). An identifier comprised of several fields, used to identify individual data streams. When using Type 9 (streaming) as the conveyance for data transfers, the VSID is encapsulated in the Type 9 protocol. When using Type 11 (messaging) as the conveyance for data transfers, the VSID is encapsulated in fields in the DATA or DATA1 Session Management Protocol commands.
1,2,5,6,10,A1 | Word. A four byte or 32 bit quantity, aligned on four byte boundaries.
A2 | Word. A four octet or 32 bit quantity, aligned on four octet boundaries.