## ALL CHANGES
Item# | Part | Section | Change Description | DONE? | Notes | ECD
1 | 6 | 5.5.4 | Currently it says: Scrambling smooths the spectrum of a port’s transmit signal and reduces the spectrum’s peak values. This is most important when long strings of the same character or of a repeating character sequence are transmitted. The result is a reduction in the amount of electromagnetic interference (EMI) generated by the link and easier design of adaptive equalizer training algorithms. What it should say is: Scrambling performs two functions with respect to the data stream as it appears on the link. The first and most important is to ensure that there are sufficient transitions to ensure that receivers can reliably recover a clock from the received data stream. In addition, scrambling smooths the spectrum of a port’s transmit signal and reduces the spectrum’s peak values. This is most important when long strings of the same character or of a repeating character sequence are transmitted. The result is a reduction in the amount of electromagnetic interference (EMI) generated by the link and easier design of adaptive equalizer training algorithms. | YES | Completed
2 | 6 | 5.11.2.1 | On page 649 of the 4.1 spec it states: "The transmitter output waveform specified in Clause 72.1.1.11 requires a 3-tap transversal transmit equalizer, or its equivalent, to meet the long-reach transmitter output waveform specifications." It should state: "The transmitter output waveform specified in Clause 72.7.1.11 requires a 3-tap transversal transmit equalizer, or its equivalent, to meet the long-reach transmitter output waveform specifications." | YES | Completed
3 | Part 1 Part 5 | 4.1.7, 4.2.8 | LINK TO CLEANUP PROTOTYPE The issues are: 1. The existing tables that describe things like transaction fields only call out transaction encodings that are defined in that Part of the spec. Transaction encodings that are currently defined in other Parts of the spec are listed as Reserved. I think that we can all agree that this is confusing. 2. The packet bitstream diagrams are misleading in that they lead new users to believe that the ftype field at the beginning of the diagram immediately precedes the remaining fields in the diagram and that field is not labelled. I have been dealing with confusion from this with customers since the beginning of the RapidIO rollout. How the proposed solution addresses these issues: Issue 1) One approach to resolving Issue 1 would be to create a master table somewhere else that aggregates all of the encodings. While that would also solve the problem, I think that there is a simpler solution that corrects the issue at the source. The attached mockup modifies the transaction encoding tables to list all transaction encodings that are currently defined anywhere in the specification. For encodings that are defined in other parts of the spec there is a notation to that effect and that note is implemented as a clickable link that takes the user to the page in the other part of the spec where it is defined. Issue 2) The proposed solution to this issue is simple. First, the ftype field is labelled as such. Second ellipses are placed between the ftype field and the remaining fields to make it obvious that these fields are not adjacent to each other in the packet. One minor nit that I just noticed. The narration for the packet bitstream diagrams is not entirely accurate. For example the description for Figure 4-2 states: Figure 4-2 displays the type 5 packet with all its fields. The field value 0b0101 in Figure 4-2 specifies that the packet format is of type 5. A more accurate description would be: Figure 4-2 displays the type 5 packet with all of its logical layer fields. The ftype field value 0b0101 in Figure 4-2 specifies that the packet format is of type 5. While this may be obvious to someone with some experience with RapidIO, to a new user it is not. | NO | Figures have been updated & inserted into doc. Kent will provide content for accomanying tables (ask Kent for ecd) | 2021-05-17
4 | 6 | 2.5 | Removal of all Part 13 / ARM / ACE references until Part 13 is ratified | YES | Completed
5 | N/A | N/A | Create device profiles for High Availability/Redundant System Hardware (HARSH) usage models. This formalizes device requirements for systems that must operate for extended periods of time without the possibility of repair. Add Port Aggregation Group behavior definition and programming model, which supports both load balancing and automatic fail-over use cases. | NO | Removed
6 | N/A | N/A | Removed part 4 (parallel layer). Need to insert in "Deprecated" title page for Part 4 if approved. | YES | Completed
7 | 9 | 2.2.2 | Reagan reports there is missing text on pg 17 but did not specify exactly what was missing from the following paragraph: "A single level of pipelining of requests is adequate because this is on a per flow basis. flow may only have a single open context at a time, so the current context must complete before the flow can be used for another transaction." | YES | Changed to the following based on group vote. Missing 'A' at beginning of 2nd sentence: "A single level of pipelining of requests is adequate because this is on a per flow basis. A flow may only have a single open context at a time, so the current context must complete before the flow can be used for another transaction."
8 | 9 | Glossary | Need to reference correct section under entry for 'CRF' (Regan did not specify which section to reference.) | YES | Kent provided updated definition & it has been included in glossary compile/compare report Excel doc | ???
9 | Part 0 (Foreword) | Glossary | Need to reference correct section under entry for 'FlowID' (Regan did not specify which section to reference.) | YES | Reagan provided final glossary items & they have been implemented by Allie. DONE!
10 | MISC | MISC | Need to revert headers back to alternating left/right per original spec | YES | Done
11 | ALL | ALL | Need to insert cross-part references. Not included due to initial uncertainty regarding part 4 and linking issues created by this. | NO | Several cross references between parts are incorrect. It looks like the various cross document links were not actual links in the original spec so they did not update as sections moved around/were updated. Part 7 is the worst. Kent will check Part 7, Chapter 3 for cross document link & section # accuracy. | 2021-05-17
12 | Annex 3 | MISC | Need explanatory text each packet type (Annex 3: pgs 12-53) | YES | Allie has linked each section refernce to the correct part. (Done)
13 | Annex 3 | MISC | Need introductory text for Annex 3 | YES | Allie fixed table notations mentioned Reagan | 2021-05-03
14 | Part 0 (Foreword) | MISC | 4.2 Spec general forward/introduction text. Decision needs to be made on wording. | YES | Kent provided intro text - Need group review Allie will replace Protocol Layering figure with colored version | 2021-05-17
15 | MISC | MISC | Reagan indicates there are errors in control symbols | YES | Deleted
16 | MISC | MISC | List of other items to be added (mentioned by Reagan) | YES | Allie and Reagan need to find/compile list of 'other items' to be added (See item's 17 and 18)
17 | Part 1 | 4.1 | In Table 4-1. "Request Packet Type to Transaction Type Cross Reference" Reagan reccomends that we augment the table in the standard with the information from the table (sent in his email) for Format Type 0 .. 11. This should remove all “RESERVED” encodings that are defined in other parts of the standard | YES | Updated table 4-1 in Part 1 per Reagan's email. A comparison of original Table 4-1 and suggested addition to table is attached in the file titled "Table 4-1 Additions. pdf" Allie needs to pull ftypes 12-15 from Request packet table & insert into response table | 2021-05-17
18 | Part 1 Part 5 | 4.1.2, 4.2.3 | In table 4-2 (in part 1) and table 4-6 (in part 5), Reagan notes that the values for extended address”, “xamsbs”, and “address” should all be changed, since they are all incorrect. | YES | Allie has inserted text and figure before table 4-2: "The address of an I/O logical transaction is made up of the xamsbs, extended address, and address fields of the request packet. Please see Figure XXX." Where XXX is the Figure name for the new figure mentioned above. "Figure XXX: Structure of a Double-Word (8-byte) Physical Address"
19 | ALL | ALL | Need to collect all change notes and prepare to include in each part's revision history | NO | This will happen at the end, but group members may want to start thinking about this. Allie will compile changes at the end & submit to group for wording
20 | Part 1 | 4.2 / 4.2.1 | Change Section header from "4.2.1 Field Definitions for All Response Packet Formats" TO “4.2.1 Field Definitions for non-Type-8 Response Packets” | YES | DONE Allie has changed section header text Allie needs to pull ftypes 12-15 from Request packet table & insert into response table
21 | ALL | ALL | Remove all references to part 4 | YES
21 | ALL | ALL | X-References and Odd/Even Page Numbering Styles: Final Check | NO | Allie will do final check upon completion of other items
22 | ALL | ALL | Ensure all references to Annnexes are specific to what Part they are in/linked properly | NO | Allie check Annex linking/phrasing
23 | 6 | 2.5 |  |  | Table 2-4 (Part 6) needs updating to remove reference to Part 13. Kent will do | 2021-05-10

## LINKING ISSUES
Item# | Part | Section | Change Description | DONE? | Notes | ECD
1 | 7 | 3.2.1 | Page 1066 of PDF: "• Support for maximum size (256 byte) data payloads for end point devices — (refer to RapidIO Part 1: Input/Output Logical Specification, Section 3.1.2)" There is no Section 3.1.2. in Part 1 | NO
2
3
4
5
6
7
8
9
10
11
12
13
14
15
16
17
18
19